## Table of Contents
Table of Contents
Click on hyperlink for quick access to items numbers.
Item | Type | Description
Item 1 | ABA | 4-Door Subcompact Sedan
Item 2 | ACA | 4-Door Compact Sedan
Item 3 | ADA | 4-Door Mid-Size Sedan
Item 4 | AEA | 4-Door Large Sedan
Item 5 | SAA | 4-Door Small Wagon
Item 6 | PAB | Small Pickup, Extended Cab 2 Wheel Drive
Item 7 | PAD | Small Pickup, Crew Cab 4X2 Wheel Drive
Item 8 | PAE | Standard Size Pickup, 1/2 Ton Crew Cab 4 X 4
Item 9 | PBA | Standard Size Pickup, 1/2 Ton Regular Cab 4 X 2
Item 10 | PBB | 1/2T Truck, Extended Cab 4X2 Wheel Drive
Item 11 | PBC | 1/2T Truck, Crew Cab 4X2 Wheel Drive
Item 12 | PCA | 1/2T Truck, Regular Cab 4X4 Wheel Drive
Item 13 | PCB | 1/2T Truck, Extended Cab 4X4 Wheel Drive
Item 14 | PCC | 1/2T Truck, Crew Cab 4X4 Wheel Drive
Item 15 | PJA | 3/4 Ton Regular Cab 4X2 Wheel Drive
Item 16 | PJB | 3/4 Ton Extended Cab 4X2 Wheel Drive
Item 17 | PJD | 3/4 Ton Crew Cab 4X2 Wheel Drive
Item 18 | PEA | 3/4 Ton Regular Cab 4X4 Wheel Drive
Item 19 | PEB | 3/4 Ton Extended Cab 4X4 Wheel Drive
Item 20 | PED | 3/4 Ton Crew Cab 4X4 Wheel Drive
Item 21 | PKA | 1 Ton Regular Cab Dually Rear Wheel Drive
Item 22 | PQB | 1 Ton Crew Cab Single Rear Wheel Drive Chassis/Cab (without bed)
Item 23 | PRA | 1 Ton Reg. Cab Dual Rear Wheel Drive Chassis/Cab (without bed)
Item 24 | PRB | 1 Ton Crew Cab Dual Rear Wheel Drive Chasis/Cab (without bed)
Item 25 | PKD | 1 Ton Reg. Cab Dual Rear Wheel Drive, Long Bed, Diesel Powered
Item 26 | PQD | 1 Ton Crew Cab Single Rear Wheel Drive Chassis/Cab (without bed)
Item 27 | PRC | 1 Ton Reg. Cab Dual Rear Wheel Drive Chassis/Cab (without bed)
Item 28 | PRD | 1 Ton Crew Cab Dual Rear Wheel Drive Chassis/Cab (without bed)
Item 29 | VAA | 1/2 Ton Utility Van
Item 30 | VAB | 3/4 Ton Utility Van
Item 31 | VAC | 1 Ton Utility Van
Item 32 | VBA | 1/2 Ton 8 Passenger Van
Item 33 | VGA | NO AWARD 3/4 Ton 8 Passenger Van
Item 34 | VCA | 1 Ton 12 Passenger Van
Item 35 | VDA | 1 Ton 15 Passenger Van
Item 36 | VEA | Special Purpose Vehicle as Defined in the US EPA Guide 2 Passenger Utility Vehicle
Item 37 | VEB | Special Purpose Vehicle as Defined in the US EPA Guide 5 Passenger Wagon
Item 38 | VFA | Compact 7 Passenger Mini-Van as Classified in the Latest EPA Fuel Economy Guide
Item 39 | VHA | Sub-Compact or Compact 5 Passenger Utility Vehicle
Item 40 | VHB | Sub-Compact or Compact 5 Passenger Utility Vehicle 4WD or AWD
Item 41 | VHC | Compact 2WD 5 Passenger Utility Vehicle as Classified in the Latest EPA Fuel Economy Guide
Item 42 | VHD | Compact 4WD 5 Passenger Utility Vehicle as Classified in the Latest EPA Fuel Economy Guide
Item 43 | VIA | Midsize 2WD 7 Passenger Utility Vehicle as Classified in the Latest EPA Fuel Economy Guide
Item 44 | VIB | Midsize 4WD 7 Passenger Utility Vehicle as Classified in the Latest EPA Fuel Economy Guide
Item 45 | VSA | Full-Size 2WD Utility Vehicle as Classified in the Latest EPA Fuel Economy Guide
Item 46 | VSB | Full-Size 4WD Utility Vehicle as Classified in the Latest EPA Fuel Economy Guide
Item 47 | PMA | Full-Size 2WD 8 Passenger SUV as Classified in the Latest EPA Fuel Economy Guide
Item 48 | HMH | Toyota Prius Hybrid 4-Door Mid-Size Sedan
Item 49 | HEA | Chevrolet Volt Plug-In Hybrid, 4-Door Compact Sedan
Item 50 | HEB | Nissan Leaf Battery Electric 4-Door Mid-Size Sedan
Item 51 | HCX | Ford C-Max Hybrid 4-Door Compact Sedan
Item 52 | HMT | Toyota Camry Hybrid 4-Door Sedan
Item 69 | HVA | Chrysler Pacifica Mini-Van
Item 70 | HCM | Chevrolet Malibu Hybrid
Item 71 | HBE | Chevrolet Bolt EV
Item 72 | HMI | Toyota Prius Prime Plug-in EV
Item 53 | JAA | 4-Door Campus Security Mid-Size Sedan
Item 54 | LAD | Dodge Charger Pursuit Sedan V8 Hemi, AWD
Item 55 | LAA | Dodge Charger Police Pursuit Sedan, V6
Item 56 | LAB | Dodge Charger Police Pursuit Sedan, V8 Hemi
Item 57 | PPV | Chevrolet Tahoe Police Pkg Utility Vehicle, RWD, For High Speed Emergency Operations
Item 58 | KAB | Ford Police Interceptor Sedan with AWD
Item 59 | PPW | Ford Police Interceptor Utility Vehicle with AWD
Item 60 | PSS | Chevrolet Tahoe Special Service Utility Vehicle, 4WD, Not for High Speed Police Pursuit
Item 61 | PFW | Chevrolet Tahoe High Speed Police Pursuit Utility Vehicle, 4WD
Item 62 | PST | Chevrolet Silverado 1500 SSV, 4WD, Crew Cab
Item 68 | PRP | Ram 1500 SSV Crew Cab
Item 73 | PSV | Ford F-150 Super Crew SSV, 4x2
Item 63 | PRE | Dodge Ram 2500 Bi-Fuel (CNG/Gasoline) 3/4 Ton Regular Cab P/U Truck, Hemi V8, 4X4
Item 64 | PRF | Dodge Ram 2500 Bi-Fuel (CNG/Gasoline) 3/4 Ton Crew Cab P/U Truck, Hemi V8, 4X4
Item 65 | PRG | Ford F-250 Westport Wing, Bi Fuel (CNG/Gasoline) 3/4 Ton, Regular Cab P/U 6.2L V8
Item 66 | PRH | Ford F-250 Westport Wing, Bi Fuel (CNG/Gasoline) 3/4 Ton, Super Cab P/U 6.2L V8
Item 67 | PRJ | Ford F-250 Westport Wing, Bi Fuel (CNG/Gasoline) 3/4 Ton, Crew Cab P/U 6.2L V8

## Item 1 Base
2018 Official Price Sheet
ITEM 1 | Dealer Name: | MCLARTY NISSAN LR
TYPE ABA 10128180 | Vehicle Make/Model: | NISSAN VERSA
4-Door Subcompact Sedan | Model Code: | VERA 11218
| City MPG Estimate: | 31
| Highway MPG Estimate: | 40
| CO-OP Purchasing One Way Delivery Charge Per Mile: | 1.75
| VEHICLE BID PRICE: | 13600
Body & Chassis | Base Vehicle Minimum Requirements | Enter Vehicle Specification and Manufacturer Codes (Fill-in Unshaded Blanks Only)
4-Door Sedan | EPA Classified as Subcompact or Larger
Engine
Engine Size (Horsepower) | 100 hp - List Liter & Cylinders | 1.6 4 CYL 109 HP
Fuel Type | Gasoline
Transmission
Automatic Transmission | Automatic - List Type, Speeds etc. | CVT
Electrical
Alternator | Mfg. Std.
Battery | Mfg. Std.
Fuel Tank
Fuel Capacity (Gals) | Mfg. Std. - List Amount in Gallons | 10.8
Exterior
Paint | One Color Paint
License Plate Brackets | Front and Rear Brackets
Windshield Washer | Windshield Washer & Multi-speed Wipers
Doors & Windows
Doors | 4 Side Doors
Door Locks | Power Locks
Windows | Power Windows
Mirrors | Two Outside, Right & Left. One Interior
Floor
Floor Covering | Carpet
Floor Mats | Mats Front & Rear
Interior
Air Conditioning | Front AC Factory Installed
Radio | AM/FM Factory Installed
Steering | Power Steering
Tilt & Cruise | Tilt Steering Wheel & Cruise Control
Seats
Seating Capacity min. | 5 Passenger
Seats | Mfg. Std.
Rear Seat | Cloth Bench Seat
Safety
Brakes | 4 Wheel Anti-Lock - List Disc/Drums | DISC / DRUM
Restraint System All Pass | Required
Air Bags, Front, Both Sides | Required
Tires & Wheels
Tires & Wheels | Mfg. Std. - List Size | P185/65R15
Spare | Mfg. Std. - List Size (Full or Space Saver) | SPACE
Warranty
Bumper to Bumper Warranty | 3 Years or 36,000 miles, whichever comes first
Drive Train Warranty | List Warranty | 5 YEAR / 60.000 MILES

## Item 1 Options
ITEM 1 |  | VEHICLE OPTIONS | Dealer Name: | MARK MCLARTY NISSAN LR
TYPE ABA
4-Door Subcompact Sedan
Engine | Code | Option Minimum Requirement | Enter Optional Equip. Desc. & Mfg. Option Codes | Cost
Gasoline Engine Upgrade | CC | List Horsepower, Liters & Cylinders |  | N/A
Flex Fuel | FFV | Add Flex Fuel |  | N/A
Electrical
Lights | DL | Add Daytime Running Lights |  | N/A
Doors & Windows
Tinted Windows | TG | Add Deep Tinted Glass | DARK TINT | 335
Keyless Entry | KE | Keyless Entry | KEYLESS | 210
Interior
Radio Upgrade | RU | Add AM/FM CD |  | STD

## Item 2 Base
2018 Official Price Sheet
ITEM 2 | Dealer Name: | MARK MCLARTY FORD / 100222564
TYPE ACA 10011612 | Vehicle Make/Model: | Ford Focus
4-Door Compact Sedan | Model Code: | P3F
| City MPG Estimate: | 27
| Highway MPG Estimate: | 40
| CO-OP Purchasing One Way Delivery Charge Per Mile: | 1.5
| VEHICLE BID PRICE: | 15890.5
Body & Chassis | Base Vehicle Minimum Requirements | Enter Vehicle Specification and Manufacturer Codes (Fill-in Unshaded Blanks Only)
4-Door Sedan | EPA Classified as Compact or Larger
Engine
Engine Size (Horsepower) | 107 hp - List Liter & Cylinders | 2.0 LITER 4 CYL 160 HP
Fuel Type | Gasoline
Transmission
Automatic Transmission | Automatic - List Type, Speeds etc. | 6 speed auto-shift manual w/OD
Electrical
Alternator | Mfg. Std.
Battery | Mfg. Std.
Fuel Tank
Fuel Capacity (Gals) | Mfg. Std. - List Amount in Gallons | 12.4 GALLONS
Exterior
Paint | One Color Paint
License Plate Brackets | Front and Rear Brackets
Windshield Washer | Windshield Washer & Multi-speed Wipers
Doors & Windows
Doors | 4 Side Doors
Door Locks | Power Locks
Windows | Power Windows
Mirrors | Two Outside, Right & Left. One Interior
Floor
Floor Covering | Carpet
Floor Mats | Mats Front & Rear
Interior
Air Conditioning | Front AC Factory Installed
Radio | AM/FM Factory Installed
Steering | Power Steering
Tilt & Cruise | Tilt Steering Wheel & Cruise Control
Seats
Seating Capacity min. | 5 Passenger
Seats | Mfg. Std.
Rear Seat | Cloth Bench Seat
Safety
Brakes | 4 Wheel Antilock - List Disc/Drums | 4 WHEEL DISC
Restraint System All Pass | Required
Air Bags, Front, Both Sides | Required
Tires & Wheels
Tires & Wheels | Mfg. Std. - List Size | P 215/55R16 BSW AS H-rated tires
Spare | Mfg. Std. - List Size (Full or Space Saver) | SPACE SAVER
Warranty
Bumper to Bumper Warranty | 3 Years or 36,000 miles, whichever comes first
Drive Train Warranty | List Warranty | 5 YEAR / 60,000 MILES

## Item 2 Options
ITEM 2 |  | VEHICLE OPTIONS | Dealer Name: | MARK MCLARTY FORD
TYPE ACA
4-Door Compact Sedan
Engine | Code | Option Minimum Requirement | Enter Optional Equip. Desc. & Mfg. Option Codes | Cost
Gasoline Engine Upgrade | CC | List Horsepower, Liters & Cylinders | N/A | N/A
Flex Fuel | FFV | Add Flex Fuel | STANDARD | STD
Electrical
Lights | DL | Add Daytime Running Lights | DAYTIME LIGHTS | 40
Doors & Windows
Tinted Windows | TG | Add Deep Tinted Glass | DARK TINT | 300
Keyless Entry | KE | Keyless Entry | KEY PAD | 95
Interior
Radio Upgrade | RU | Add AM/FM CD | STANDARD | STD

## Item 3 Base
2018 Official Price Sheet
ITEM 3 | Dealer Name: | MARK MCLARTY FORD / 100222564
TYPE ADA 10011613 | Vehicle Make/Model: | Ford Fusion
4-Door Mid-Size Sedan | Model Code: | P0G
| City MPG Estimate: | 22
| Highway MPG Estimate: | 34
| CO-OP Purchasing One Way Delivery Charge Per Mile: | 1.5
| VEHICLE BID PRICE: | 17482
Body & Chassis | Base Vehicle Minimum Requirements | Enter Vehicle Specification and Manufacturer Codes (Fill-in Unshaded Blanks Only)
4-Door Sedan | EPA Classified as Mid-Size or Larger
Engine
Engine Size (Horsepower) | 170 hp - List Liter & Cylinders | Duratec 2.5L I-4 DOHC w/SMPI 175hp
Fuel Type | Gasoline
Transmission
Automatic Transmission | Automatic - List Type, Speeds etc. | 6 speed automatic w/OD
Electrical
Alternator | Mfg. Std.
Battery | Mfg. Std.
Fuel Tank
Fuel Capacity (Gals) | Mfg. Std. - List Amount in Gallons | 16.5
Exterior
Paint | One Color Paint
License Plate Brackets | Front and Rear Brackets
Windshield Washer | Windshield Washer & Multi-Speed Wipers
Doors & Windows
Doors | 4 Side Doors
Door Locks | Power Locks
Windows | Power Windows
Mirrors | Mfg. Std.
Floor
Floor Covering | Carpet
Floor Mats | Mats Front & Rear
Interior
Air Conditioning | Front AC Factory Installed
Radio | AM/FM Factory Installed
Steering | Power Steering
Tilt & Cruise | Tilt Steering Wheel & Cruise Control
Seats
Seating Capacity min. | 5 Passenger
Seats | Mfg. Std.
Rear Seat | Cloth Bench Seat
Safety
Brakes | 4 Wheel Anti-Lock - List Disc/Drums | 4 WHEEL DISC
Restraint System All Pass | Required
Air Bags, Front, Both Sides | Required
Tires & Wheels
Tires & Wheels | Mfg. Std. - List Size | P 215/60R16 BSW AS H-rated tires
Spare | Mfg. Std. - List Size (Full or Space Saver) | SPACE SAVER
Warranty
Bumper to Bumper Warranty | 3 Years or 36,000 miles, whichever comes first
Drive Train Warranty | List Warranty | 5 YEARS / 60,000 MILES

## Item 3 Options
ITEM 3 |  | VEHICLE OPTIONS | Dealer Name: | MARK MCLARTY FORD
TYPE ADA
4-Door Mid-Size Sedan
Engine | Code | Option Minimum Requirement | Enter Optional Equip. Desc. & Mfg. Option Codes | Cost
Gasoline Engine Upgrade | CC | List Horsepower, Liters & Cylinders | N/A | N/A
Flex Fuel | FFV | Add Flex Fuel | N/A | N/A
Electrical
Lights | DL | Add Daytime Running Lights | DAY TIME LIGHTS | 45
Doors & Windows
Tinted Windows | TG | Add Deep Tinted Glass | DARK TINT | 300
Keyless Entry | KE | Keyless Entry | STANDARD | N/C
Interior
Radio Upgrade | RU | Add AM/FM CD | STANDARD | STD

## Item 4 Base
2018 Official Price Sheet
ITEM 4 | Dealer Name: | MARK MCLARTY FORD / 100222564
TYPE AEA 10011614 | Vehicle Make/Model: | Ford Taurus
4-Door Large Sedan | Model Code: | P2D
| City MPG Estimate: | 19
| Highway MPG Estimate: | 30
| CO-OP Purchasing One Way Delivery Charge Per Mile: | 1.5
| VEHICLE BID PRICE: | 20515
Body & Chassis | Base Vehicle Minimum Requirements | Enter Vehicle Specification and Manufacturer Codes (Fill-in Unshaded Blanks Only)
4-Door Sedan | EPA Classified as Large Sedan
Engine
Engine Size | 250 hp, 6 Cylinder - List Liter & Cylinders | 3.5L V-6 DOHC w/SMPI 288hp
Fuel Type | Gasoline
Transmission
Automatic Transmission | Automatic - List Type, Speeds etc. | 6 SPEED AUTOMATIC w/OD
Electrical
Alternator | Mfg. Std.
Battery | Mfg. Std.
Fuel Tank
Fuel Capacity (Gals) | Mfg. Std. - List Amount in Gallons | 19 GALLONS
Exterior
Paint | One Color Paint
License Plate Brackets | Front and Rear Brackets
Windshield Washer | Windshield Washer & Multi-speed Wipers
Doors & Windows
Doors | 4 Side Doors
Door Locks | Power Locks
Windows | Power Windows
Mirrors | Mfg. Std.
Floor
Floor Covering | Carpet
Floor Mats | Mats Front & Rear
Interior
Air Conditioning | Front AC Factory Installed
Radio | AM/FM Factory Installed
Steering | Power Steering
Tilt & Cruise | Tilt Steering Wheel & Cruise Control
Seats
Seating Capacity min. | 5 Passenger
Seats | Mfg. Std.
Rear Seat | Cloth Bench Seat
Safety
Brakes | 4 Wheel Antilock - List Disc/Drums
Restraint System All Pass | Required
Air Bags, Front, Both Sides | Required
Tires & Wheels
Tires & Wheels | Mfg. Std. - List Size | P235/55R18 A/S BSW
Spare | Mfg. Std. - List Size (Full or Space Saver) | SPACE SAVER
Warranty
Bumper to Bumper Warranty | 3 Years or 36,000 miles, whichever comes first
Drive Train Warranty | List Warranty | 5 YEARS OR 60,000 MILES

## Item 4 Options
ITEM 4 |  | VEHICLE OPTIONS | Dealer Name: | MARK MCLARTY FORD
TYPE AEA
4-Door Large Sedan
Engine | Code | Option Minimum Requirement | Enter Optional Equip. Desc. & Mfg. Option Codes | Cost
Gasoline Engine Upgrade | CC | List Horsepower, Liters & Cylinders | 2.0L I-4 ECOBOOST | 1055
Flex Fuel | FFV | Add Flex Fuel |  | STD
Electrical
Lights | DL | Add Daytime Running Lights | DAYTIME LIGHTS | 55
Doors & Windows
Tinted Windows | TG | Add Deep Tinted Glass | DARK TINT | 300
Keyless Entry | KE | Keyless Entry |  | STD
Interior
Radio Upgrade | RU | Add AM/FM CD |  | STD

## Item 5 Base
2018 Official Price Sheet
ITEM 5 | Dealer Name: | Bale Chevrolet
TYPE SAA 10125532 | Vehicle Make/Model: | CHEVROLET SONIC
4-Door Small Wagon | Model Code: | 1JV48 LT 1SD
| City MPG Estimate: | 25
| Highway MPG Estimate: | 34
| CO-OP Purchasing One Way Delivery Charge Per Mile: | 1.75
| VEHICLE BID PRICE: | 17381.95
Body & Chassis | Base Vehicle Minimum Requirements | Enter Vehicle Specification and Manufacturer Codes (Fill-in Unshaded Blanks Only)
4-Door Sedan | EPA Classified as Small Station Wagon
Engine
Engine Size (Horsepower) | 160 hp - List Liter & Cylinders | 138HP 1.8L 4 CYL.
Fuel Type | Gasoline
Transmission
Automatic Transmission | Automatic - List Type, Speeds etc. | SIX SPEED AUTO
Electrical
Alternator | Mfg. Std.
Battery | Mfg. Std.
Fuel Tank
Fuel Capacity (Gals) | Mfg. Std. - List Amount in Gallons | 12.20 GAL
Exterior
Paint | One Color Paint
License Plate Brackets | Front and Rear Brackets
Windshield Washer | Windshield Washer & Multi-speed Wipers
Doors & Windows
Doors | 4 Side Doors
Door Locks | Power Locks
Windows | Power Windows
Mirrors | Mfg. Std.
Floor
Floor Covering | Carpet
Floor Mats | Mats Front & Rear
Interior
Air Conditioning | Front AC Factory Installed
Radio | AM/FM Factory Installed
Steering | Power Steering
Tilt & Cruise | Tilt Steering Wheel & Cruise Control
Seats
Seating Capacity min. | 5 Passenger
Seats | Mfg. Std.
Rear Seat | Cloth Bench Seat
Safety
Brakes | 4 Wheel Antilock - List Disc/Drums | DISC FRONT/DRUM REAR
Restraint System All Pass | Required
Air Bags, Front, Both Sides | Required
Tires & Wheels
Tires & Wheels | Mfg. Std. - List Size | P205/55R16
Spare | Mfg. Std. - List Size (Full or Space Saver) | T115/70R16 SPACE SAVER
Warranty
Bumper to Bumper Warranty | 3 Years or 36,000 miles, whichever comes first
Drive Train Warranty | List Warranty | 5 YEAR/100,000 MILES

## Item 5 Options
ITEM 5 |  | VEHICLE OPTIONS | Dealer Name: | Bale Chevrolet
TYPE SAA
4-Door Compact Hatchback
Engine | Code | Option Minimum Requirement | Enter Optional Equip. Desc. & Mfg. Option Codes | Cost
Gasoline Engine Upgrade | CC | List Horsepower, Liters & Cylinders | 138HP TURBO 1.4L 4 CYLINDER | 750
Flex Fuel | FFV | Add Flex Fuel |  | N/A
Electrical
Lights | DL | Add Daytime Running Lights |  | STD
Doors & Windows
Tinted Windows | TG | Add Deep Tinted Glass | BALE DEALER INSTALLED | 250
Keyless Entry | KE | Keyless Entry |  | STD
Interior
Radio Upgrade | RU | Add AM/FM CD | AM/FM W/7 INCH SCREEN STD. | CD N/A

## Item 6 Base
2018 Official Price Sheet
ITEM 6 | Dealer Name: | MARK MCLARTY NISSAN LR
TYPE PAB 10011620 | Vehicle Make/Model: | NISSAN FRONTIER
Small Pickup Extended Cab | Model Code: | FRONTIER 31318
2 Wheel Drive | City MPG Estimate: | 17
| Highway MPG Estimate: | 19
| CO-OP Purchasing One Way Delivery Charge Per Mile: | 1.75
| VEHICLE BID PRICE: | 21920
Body & Chassis | Base Vehicle Minimum Requirements | Enter Vehicle Specification and Manufacturer Codes (Fill-in Unshaded Blanks Only)
Extended Cab Pickup Truck | EPA Classified as Small Pickup Truck
Gross Vehicle Weight Rating | 4500 lbs.
Wheelbase/CA | Mfg. Std. - List Size | 125.9
Bed | Short Bed
Engine
Engine Size | 200hp - List HP, Liters & Cylinders | V6 261 4.0 LTR
Fuel Type | Gasoline
Transmission
Automatic Transmission | Automatic - List Type, Speeds etc. | 5 SPEED AUTO
Drive Axle
Primary Drive Axle | Rear Wheel Drive
Differential Type/Ratio | Mfg.Std. - List Ratio & Type
Electrical
Alternator | Mfg. Std.
Battery | Mfg. Std.
Fuel Tank
Fuel Capacity (Gals) | Mfg. Std. - List Amount in Gallons | 21.6
Exterior
Paint | One Color Paint
Bumpers | Mfg.Std Front, Step-Type Rear
License Plate Brackets | Front and Rear Brackets
Windshield Washer | Windshield Washer & Multi-Speed Wipers
Doors & Mirrors
Doors | 4 Doors
Mirrors | Two Outside, Right & Left. One Interior
Interior
Air Conditioning | Front AC Factory Installed
Radio | AM/FM Factory Installed
Tilt Steering | Tilt Steering Wheel
Steering | Power Steering
Tinted Glass | Mfg. Std.
Gauges/Indicators | Engine Temp., Fuel, Speedometer, Voltmeter Oil Pressure Gauge/Indicator, Odometer
Seats
Seats | Mfg. Std., Colors Must Blend With Interior & Exterior Color
Safety
Brakes | 4 Wheel Anti-Lock - List Disc/Drums | 4 WHEEL DISC
Restraint System All Pass | Required
Air Bags, Front, Both Sides | Required
Tires & Wheels
Tires & Wheels | Mfg. Std. - List Size | P265/70R16
Spare | Mfg. Std. - List Size (Full or Space Saver) | FULL SIZE
Warranty
Bumper to Bumper Warranty | 3 Years or 36,000 miles, whichever comes first
Drive Train Warranty | List Warranty | 5 YEAR 60,000

## Item 6 Options
ITEM 6 |  | VEHICLE OPTIONS | Dealer Name: | MARK MCLARTY NISSAN LR
TYPE PAB
Small Pickup Ext. Cab
2 Wheel Drive
Body & Chassis | Code | Option Minimum Requirement | Enter Optional Equip. Desc. & Mfg. Option Codes | Cost
Bed | QH | Long Bed |  | N/A
Engine
Gasoline Engine Upgrade | CC | List Horsepower, Liters & Cylinders |  | N/A
Flex Fuel | FFV | Add Flex Fuel |  | N/A
Engine Block Heater | HB | Add Block Heater |  | N/A
Transmission/Drivetrain
4X4 | AO | Add 4X4 With Auto Locking Hubs |  | 2350
Skid Plate | KO | Add Skid Plate |  | N/A
Limited Slip Differential | LS | Limited Slip Differential |  | N/A
Electrical
Daytime Running Lights | DL | Add Daytime Running Lights |  | N/A
Doors & Windows
Deep Tinted Windows | TG | Add Deep Tinted Glass |  | 335
Power Windows & Door Locks | XX | Power Windows & Door Locks |  | 280
Keyless Entry | KE | Keyless Entry |  | 195
Interior
Radio Upgrade | RU | Add AM/FM CD |  | 310
Cruise | PO | Cruise Control, Factory Installed |  | 210
Cloth Seats | CS | Cloth Seats |  | STD
Vinyl Floor | VF | Rubber/Vinyl Flooring |  | N/A
Backup Camera | BR | Backup Camera |  | STD
Backup Sensor | BS | Backup Sensor |  | N/A
Tires & Wheels
All Terrain Tires | AT | All Terrain Tires |  | N/A
Spare | WL | Mounted Full Size Spare |  | STD
Towing
Towing | XO | Towing Package Including: Hitch, Wiring Harness, Upgraded Radiator, Transmission Oil Cooler |  | 480
Electric Brake Controller | BC | Add Electric Brake Controller |  | 275
Towing Differential | BO | Differential for Extra Towing Capability |  | N/A

## Item 7 Base
2018 Official Price Sheet
ITEM 7 | Dealer Name: | BALE CHEVROLET 100095671
TYPE PAD 10011621 | Vehicle Make/Model: | CHEVROLET COLORADO
Small Pickup, Crew Cab | Model Code: | 12M43 2WT
2 Wheel Drive | City MPG Estimate: | 18
| Highway MPG Estimate: | 25
| CO-OP Purchasing One Way Delivery Charge Per Mile: | 1.75
| VEHICLE BID PRICE: | 23524.8
Body & Chassis | Base Vehicle Minimum Requirements | Enter Vehicle Specification and Manufacturer Codes (Fill-in Unshaded Blanks Only)
Crew Cab Pickup Truck | EPA Classified as Small Pickup Truck
Gross Vehicle Weight Rating | 4500 lbs.
Wheelbase/CA | Mfg. Std. - List Size | 128.30 WB, C/A TBD
Bed | Short Bed
Engine
Engine Size | 200hp - List HP, Liters & Cylinders | 308 HP, 3.6L, V6
Fuel Type | Gasoline
Transmission
Automatic Transmission | Automatic - List Type, Speeds etc. | 8 SPEED AUTOMATIC
Drive Axle
Primary Drive Axle | Rear Wheel Drive
Differential Type/Ratio | Mfg.Std. - List Ratio & Type
Electrical
Alternator | Mfg. Std.
Battery | Mfg. Std.
Fuel Tank
Fuel Capacity (Gals) | Mfg. Std. - List Amount in Gallons | 21
Exterior
Paint | One Color Paint
Bumpers | Mfg.Std Front, Step-Type Rear
License Plate Brackets | Front and Rear Brackets
Windshield Washer | Windshield Washer & Multi-speed Wipers
Doors & Mirrors
Doors | 4 Full-Size Doors
Mirrors | Outside, Right & Left. One Interior
Interior
Air Conditioning | Front AC Factory Installed
Radio | AM/FM Factory Installed
Tilt Steering | Tilt Steering Wheel
Steering | Power Steering
Tinted Glass | Mfg. Std.
Gauges/Indicators | Engine Temp., Fuel, Speedometer, Voltmeter Oil Pressure Gauge/Indicator, Odometer
Seats
Seats | Mfg. Std., Colors Must Blend With Interior & Exterior Color
Safety
Brakes | 4 Wheel Anti-Lock - List Disc/Drums | 4 WHEEL DISC
Restraint System All Pass | Required
Air Bags, Front, Both Sides | Required
Tires & Wheels
Tires & Wheels | Mfg. Std. - List Size | P265/70R16
Spare | Mfg. Std. - List Size (Full or Space Saver) | P265/70R16 FULL SIZE
Warranty
Bumper to Bumper Warranty | 3 Years or 36,000 miles, whichever comes first
Drive Train Warranty | List Warranty | 5 YEAR 100,000 MILES

## Item 7 Options
ITEM 7 |  | VEHICLE OPTIONS | Dealer Name: | Bale Chevrolet
TYPE PAD
Small Pickup, Crew Cab
2 Wheel Drive
Body & Chassis | Code | Option Minimum Requirement | Enter Optional Equip. Desc. & Mfg. Option Codes | Cost
Bed | QH | Long Bed | 12T43 | 875
Engine
Gasoline Engine Upgrade | CC | List Horsepower, Liters & Cylinders |  | N/A
Flex Fuel | FFV | Add Flex Fuel |  | N/A
Engine Block Heater | HB | Add Block Heater | K05 | 100
Transmission/Drivetrain
4X4 | AO | Add 4X4 With Auto Locking Hubs | 12M43 4WT or 12T43 4WT | 4285
Skid Plate | KO | Add Skid Plate | NY7 | 75
Limited Slip Differential | LS | Limited Slip Differential | G80 | 325
Electrical
Daytime Running Lights | DL | Add Daytime Running Lights |  | STD
Doors & Windows
Deep Tinted Windows | TG | Add Deep Tinted Glass | Bale Dealer Install | 245
Power Windows & Door Locks | XX | Power Windows & Door Locks |  | STD
Keyless Entry | KE | Keyless Entry | PCN - Inc. cruise control | 490
Interior
Radio Upgrade | RU | Add AM/FM CD |  | N/A
Cruise | PO | Cruise Control, Factory Installed | Requires KE Option | See Opt KE
Cloth Seats | CS | Cloth Seats |  | No Charge
Backup Camera | BR | Backup Camera |  | STD
Backup Sensor | BS | Backup Sensor |  | N/A
Vinyl Floor | VF | Rubber/Vinyl Flooring |  | STD
Tires & Wheels
All Terrain Tires | AT | All Terrain Tires |  | N/A
Spare | WL | Mounted Full Size Spare |  | STD
Towing
Towing | XO | Towing Package Including: Hitch, Wiring Harness, Upgraded Radiator, Transmission Oil Cooler | Z82 includes Opt LS G80 | 575
Electric Brake Controller | BC | Add Electric Brake Controller | JL1 | 230
Towing Differential | BO | Differential for Extra Towing Capability |  | N/A

## Item 8 Base
2018 Official Price Sheet
ITEM 8 | Dealer Name: | Magie Ford Lincoln / 100190534
TYPE PAE 10128181 | Vehicle Make/Model: | Ford F-150 XL
Standard Size Pickup, 1/2 Ton Crew Cab 4 X 4 | Model Code: | W1E
| City MPG Estimate: | 17
| Highway MPG Estimate: | 23
| CO-OP Purchasing One Way Delivery Charge Per Mile: | 1.5
| VEHICLE BID PRICE: | 25224
Body & Chassis | Base Vehicle Minimum Requirements | Enter Vehicle Specification and Manufacturer Codes (Fill-in Unshaded Blanks Only)
Crew Cab Pickup Truck | EPA Classified as Standard Pickup Truck
Gross Vehicle Weight Rating | 6000 lbs.
Wheelbase/CA | Mfg. Std. - List Size | 145"
Bed | Short Wide Bed
Engine
Engine Size | 250hp - List HP, Liters & Cylinders | 283 HP 3.5L V6
Fuel Type | Gasoline
Transmission/Drivetrain
Automatic | Automatic - List Type, Speeds etc. | 6 SPEED AUTOMATIC
4X4 | 4X4 With Auto Locking Hubs
Differential Type/Ratio | Mfg.Std. - List Ratio & Type | 3.73 REGULAR AXLE
Electrical
Alternator | Mfg. Std.
Battery | Mfg. Std.
Fuel Tank
Fuel Capacity (Gals) | Mfg. Std. - List Amount in Gallons | 23 GALLONS
Exterior
Paint | One Color Paint
Bumpers | Mfg.Std Front, Step-Type Rear
License Plate Brackets | Front and Rear Brackets
Windshield Washer | Windshield Washer & Multi-Speed Wipers
Doors & Mirrors
Doors | 4 Full-Size Doors
Mirrors | Two Outside, Right & Left. One Interior
Interior
Air Conditioning | Front AC Factory Installed
Radio | AM/FM Factory Installed
Tilt Steering | Tilt Steering Wheel
Steering | Power Steering
Tinted Glass | Mfg. Std.
Gauges/Indicators | Engine Temp., Fuel, Speedometer, Voltmeter Oil Pressure Gauge/Indicator, Odometer
Seats
Seats | Mfg. Std., Colors Must Blend With Interior & Exterior Color
Safety
Brakes | 4 Wheel Anti-Lock - List Disc/Drums | 4 WHEEL DISC WITH ABS
Restraint System All Pass | Required
Air Bags, Front, Both Sides | Required
Tires & Wheels
Tires & Wheels | Mfg. Std. - List Size | 265/70R17 ALL TERRAIN
Spare | Mfg. Std. - List Size (Full or Space Saver) | FULL SIZE
Warranty
Bumper to Bumper Warranty | 3 Years or 36,000 miles, whichever comes first
Drive Train Warranty | List Warranty | 5 YEARS OR 60,000 MILES

## Item 8 Options
ITEM 8 |  | VEHICLE OPTIONS | Dealer Name: | Magie Ford 100190534
TYPE PAE
Standard Size Pickup, Crew Cab
4 X 4
Body & Chassis | Code | Option Minimum Requirement | Enter Optional Equip. Desc. & Mfg. Option Codes | Cost
Bed | QH | Long Wide Bed | 157" & 5.0L V8 | 1995
Engine
Flex Fuel | FFV | Add Flex Fuel |  | STD
Engine Block Heater | HB | Add Block Heater | 41H | 90
Diesel Engine | CA | Diesel Engine Factory Installed |  | N/A
Bio Diesel | BD | Bio Diesel with OEM Warranty |  | N/A
PTO | PTO | Power Take Off |  | N/A
Transmission/Drivetrain
Skid Plate | KO | Add Skid Plate | 413 | 190
Limited Slip Differential | LS | Limited Slip Differential | XL6 3.73 ELECTRONIC LOCKING | 570
Electrical
Daytime Running Lights | DL | Add Daytime Running Lights | 942 | 45
Alternator | HA | Heavy Duty Alternator - List Amps |  | N/A
Batteries | DB | Dual Batteries |  | N/A
Power Outlet | EP | Add 12-Volt Power Outlet |  | STD
Doors & Windows
Deep Tinted Windows | TG | Add Deep Tinted Glass | DEALER INSTALLED | 350
Power Windows & Door Locks | XX | Power Windows & Door Locks | 85A | 1170
Keyless Entry | KE | Keyless Entry | REQUIRES XX | N/C
Interior
Radio Upgrade | RU | Add AM/FM CD | 58B | 290
Cruise | PO | Cruise Control, Factory Installed | 50S | 250
Vinyl Floor | VF | Rubber/Vinyl Flooring |  | STD
Cloth Seats | CS | Cloth Seats | CG | 100
Front Buckets | FB | Front Bucket Seats with Console | VG | 295
Backup Camera | BR | Backup Camera | 76C REQUIRES XX | 250
Backup Sensor | BS | Backup Sensor | 76R REQUIRES XO | 275
Tires & Wheels
All Terrain Tires | AT | All Terrain Tires |  | STD
Spare | WL | Mounted Full Size Spare |  | STD
Towing
Towing | XO | Towing Package Including: Hitch, Wiring Harness, Upgraded Radiator, Transmission Cooler | 53A | 595
Electric Brake Controller | BC | Add Electric Brake Controller | 67T | 275
Trailering Mirrors | TM | Manual Telescoping Trailer Mirrors |  | N/A
Towing Differential | BO | Differential for Extra Towing Capability |  | N/A

## Item 9 Base
2018 Official Price Sheet
ITEM 9 | Dealer Name: | STEVE LANDERS CHRYSLER DODGE JEEP
TYPE PBA 10011622 | Vehicle Make/Model: | 2018 RAM 1500 REGULAR CAB
Standard Size Pickup, 1/2 Ton Regular Cab 4 X 2 | Model Code: | DS1L61
| City MPG Estimate: | 17
| Highway MPG Estimate: | 25
| CO-OP Purchasing One Way Delivery Charge Per Mile: | 1.25
| VEHICLE BID PRICE: | 16917
Body & Chassis | Base Vehicle Minimum Requirements | Enter Vehicle Specification and Manufacturer Codes (Fill-in Unshaded Blanks Only)
Regular Cab Pickup Truck | EPA Classified as Standard Pickup Truck
Gross Vehicle Weight Rating | 6000 lbs.
Wheelbase/CA | Mfg. Std. - List Size | 36''
Bed | Short Wide Bed
Engine
Engine Size | 250 hp - List HP, Liters & Cylinders | 3.6L V6 305HP
Fuel Type | Gasoline
Transmission/Drivetrain
Automatic Transmission | Automatic - List Type, Speeds etc. | 8 SPEED AUTOMATIC
Primary Drive Axle | Rear Wheel Drive
Differential Type/Ratio | Mfg.Std. - List Ratio & Type | 3.21
Electrical
Alternator | Mfg. Std.
Battery | Mfg. Std.
Fuel Tank
Fuel Capacity (Gals) | Mfg. Std. - List Amount in Gallons | 26
Exterior
Paint | One Color Paint
Bumpers | Mfg.Std Front, Step-Type Rear
License Plate Brackets | Front and Rear Brackets
Windshield Washer | Windshield Washer & Multi-Speed Wipers
Doors & Mirrors
Doors | 2 Full-Size Doors
Mirrors | Two Outside, Right & Left. One Interior
Interior
Air Conditioning | Front AC Factory Installed
Radio | AM/FM Factory Installed
Tilt Steering | Tilt Steering Wheel
Steering | Power Steering
Tinted Glass | Mfg. Std.
Gauges/Indicators | Engine Temp., Fuel, Speedometer, Voltmeter Oil Pressure Gauge/Indicator, Odometer
Seats
Seats | Mfg. Std., Colors Must Blend With Interior & Exterior Color
Safety
Brakes | 4 Wheel Anti-Lock - List Disc/Drums | 4 WHEEL ABS AND DISC
Restraint System All Pass | Required
Air Bags, Front, Both Sides | Required
Tires & Wheels
Tires & Wheels | Mfg. Std. - List Size | P265/70R17
Spare | Mfg. Std. - List Size (Full or Space Saver) | FULL SIZE
Warranty
Bumper to Bumper Warranty | 3 Years or 36,000 miles, whichever comes first
Drive Train Warranty | List Warranty | 5 YEAR OR 100,000 MILES

## Item 9 Options
ITEM 9 |  | VEHICLE OPTIONS | Dealer Name: | STEVE LANDERS CHRYSLER DODGE JEEP
TYPE PBA
Standard Size Pickup, 1/2 Ton Regular Cab
4 X 2
Body & Chassis | Code | Option Minimum Requirement | Enter Optional Equip. Desc. & Mfg. Option Codes | Cost
Bed | QH | Long Wide Bed | 8' BED LWB | 300
Engine
Gasoline Engine Upgrade | CC | 315 Horsepower, List Liters & Cylinders | 5.7L V8 395 HP | 1975
Flex Fuel | FFV | Add Flex Fuel |  | N/A
Engine Block Heater | HB | Add Block Heater | NHK | 235
Diesel Engine | CA | Diesel Engine Factory Installed | MUST SELECT QH 3.0L V6 240 HP | 6670
Bio Diesel | BD | Bio Diesel with OEM Warranty |  | NA
PTO | PTO | Power Take Off |  | N/A
Hardened engine w/CNG system | CN | Hardened engine upfitted with a CNG fuel system |  | N/A
Transmission/Drivetrain
Skid Plate | KO | Add Skid Plate |  | N/A
Limited Slip Differential | LS | Limited Slip Differential | DSA | 435
Electrical
Daytime Running Lights | DL | Add Daytime Running Lights | LM1 | 40
Alternator | HA | Heavy Duty Alternator - List Amps |  | N/A
Batteries | DB | Dual Batteries |  | N/A
Power Outlet | EP | Add 12-Volt Power Outlet |  | N/A
Doors & Windows
Deep Tinted Windows | TG | Add Deep Tinted Glass | TG | 245
Power Windows & Door Locks | XX | Power Windows & Door Locks | AJH | 735
Keyless Entry | KE | Keyless Entry | MUST SELECT XX | N/C
Interior
Radio Upgrade | RU | Add AM/FM CD | RH1 | 540
Cruise | PO | Cruise Control, Factory Installed |  | STD
Vinyl Floor | VF | Rubber/Vinyl Flooring |  | STD
Cloth Seats | CS | Cloth Seats | AJY | 580
Front Buckets | FB | Front Bucket Seats with Console |  | N/A
Backup Camera | BR | Backup Camera |  | STD
Backup Sensor | BS | Backup Sensor | XAA | 250
Tires & Wheels
All Terrain Tires | AT | All Terrain Tires | TXN | 300
Spare | WL | Mounted Full Size Spare |  | STD
Towing
Towing | XO | Towing Package Including: Hitch, Wiring Harness, Upgraded Radiator, Transmission Cooler | TP | 200
Electric Brake Controller | BC | Add Electric Brake Controller | XHC | 295
Trailering Mirrors | TM | Manual Telescoping Trailer Mirrors | GPG | 180
Towing Differential | BO | Differential for Extra Towing Capability | DMH | 95

## Item 10 Base
2018 Official Price Sheet
ITEM 10 | Dealer Name: | Red River Dodge
TYPE PBB 10011623 | Vehicle Make/Model: | Ram 1500 Quad Cab 4x2
1/2 Ton EXTENDED CAB 4X2 | Model Code: | DS1L41
| City MPG Estimate: | 17
| Highway MPG Estimate: | 25
| CO-OP Purchasing One Way Delivery Charge Per Mile: | 1.25
| VEHICLE BID PRICE: | 18671
Body & Chassis | Base Vehicle Minimum Requirements | Enter Vehicle Specification and Manufacturer Codes (Fill-in Unshaded Blanks Only)
Regular Cab Pickup Truck | EPA Classified as Standard Pickup Truck
Gross Vehicle Weight Rating | 6000 lbs.
Wheelbase/CA | Mfg. Std. - List Size | 140"
Bed | Short Wide Bed
Engine
Engine Size | 250 hp - List HP, Liters & Cylinders | 305HP, 3.6L, V6
Fuel Type | Gasoline
Transmission/Drivetrain
Automatic Transmission | Automatic - List Type, Speeds etc. | 8SP. AUTOMATIC 845E
Primary Drive Axle | Rear Wheel Drive
Differential Type/Ratio | Mfg.Std. - List Ratio & Type | 3.21 CONVENTIONAL
Electrical
Alternator | Mfg. Std.
Battery | Mfg. Std.
Fuel Tank
Fuel Capacity (Gals) | Mfg. Std. - List Amount in Gallons | 26 GAL
Exterior
Paint | One Color Paint
Bumpers | Mfg.Std Front, Step-Type Rear
License Plate Brackets | Front and Rear Brackets
Windshield Washer | Windshield Washer & Multi-Speed Wipers
Doors & Mirrors
Doors | 2 Full-Size Doors
Mirrors | Two Outside, Right & Left. One Interior
Interior
Air Conditioning | Front AC Factory Installed
Radio | AM/FM Factory Installed
Tilt Steering | Tilt Steering Wheel
Steering | Power Steering
Tinted Glass | Mfg. Std.
Gauges/Indicators | Engine Temp., Fuel, Speedometer, Voltmeter Oil Pressure Gauge/Indicator, Odometer
Seats
Seats | Mfg. Std., Colors Must Blend With Interior & Exterior Color
Safety
Brakes | 4 Wheel Anti-Lock - List Disc/Drums | 4 WHEEL DISC
Restraint System All Pass | Required
Air Bags, Front, Both Sides | Required
Tires & Wheels
Tires & Wheels | Mfg. Std. - List Size | P265/70R17 ALL SEASON
Spare | Mfg. Std. - List Size (Full or Space Saver) | FULL
Warranty
Bumper to Bumper Warranty | 3 Years or 36,000 miles, whichever comes first
Drive Train Warranty | List Warranty | 5 YEAR/60,000 MILE

## Item 10 Options
ITEM 10 |  | VEHICLE OPTIONS | Dealer Name: | Red River Dodge
TYPE PBB
1/2T Truck, Ext. Cab
4X2 Wheel Drive
Body & Chassis | Code | Option Minimum Requirement | Enter Optional Equip. Desc. & Mfg. Option Codes | Cost
Bed | QH | Long Wide Bed |  | N/A
Engine
Gasoline Engine Upgrade | CC | 315 Horsepower, List Liters & Cylinders | 395 HP, 5.7L V8 | 1450
Flex Fuel | FFV | Add Flex Fuel |  | STD
Engine Block Heater | HB | Add Block Heater | NHK | 95
Diesel Engine | CA | Diesel Engine Factory Installed | 240 HP 3.0L V6 | 4770
Bio Diesel | BD | Bio Diesel with OEM Warranty | STANDARD W/ 3.0 | NO CHARGE
PTO | PTO | Power Take Off |  | N/A
Hardened engine w/CNG system | CN | Hardened engine upfitted with a CNG fuel system |  | N/A
Transmission/Drivetrain
Skid Plate | KO | Add Skid Plate |  | N/A
Limited Slip Differential | LS | Limited Slip Differential | DSA | 435
Electrical
Daytime Running Lights | DL | Add Daytime Running Lights | LM1 (LOWBEAM) OR LMK (HIGHBEAM) | 40
Alternator | HA | Heavy Duty Alternator - List Amps |  | N/A
Batteries | DB | Dual Batteries |  | N/A
Power Outlet | EP | Add 12-Volt Power Outlet |  | STD
Doors & Windows
Deep Tinted Windows | TG | Add Deep Tinted Glass | TG | 250
Power Windows & Door Locks | XX | Power Windows & Door Locks |  | STD
Keyless Entry | KE | Keyless Entry | GMX | 190
Interior
Radio Upgrade | RU | Add AM/FM CD |  | N/A
Cruise | PO | Cruise Control, Factory Installed |  | STD
Vinyl Floor | VF | Rubber/Vinyl Flooring |  | STD
Cloth Seats | CS | Cloth Seats | M/H-X8 | NO CHARGE
Front Buckets | FB | Front Bucket Seats with Console |  | N/A
Backup Camera | BR | Backup Camera |  | STD
Backup Sensor | BS | Backup Sensor | XAA | 250
Tires & Wheels
All Terrain Tires | AT | All Terrain Tires | TXN | 250
Spare | WL | Mounted Full Size Spare |  | STD
Towing
Towing | XO | Towing Package Including: Hitch, Wiring Harness, Upgraded Radiator, Transmission Cooler | AHC | 460
Electric Brake Controller | BC | Add Electric Brake Controller | XHC *INCLUDED WITH AHC | 295
Trailering Mirrors | TM | Manual Telescoping Trailer Mirrors | GPG | 180
Towing Differential | BO | Differential for Extra Towing Capability | 3.55 | 95

## Item 11 Base
2018 Official Price Sheet
ITEM 11 | Dealer Name: | MARK MCLARTY FORD / 100222564
TYPE PBC 10011624 | Vehicle Make/Model: | Ford F-150
1/2T Truck, Crew Cab | Model Code: | W1C
4X2 Wheel Drive | City MPG Estimate: | 18
| Highway MPG Estimate: | 25
| CO-OP Purchasing One Way Delivery Charge Per Mile: | 1.5
| VEHICLE BID PRICE: | 22471
Body & Chassis | Base Vehicle Minimum Requirements | Enter Vehicle Specification and Manufacturer Codes (Fill-in Unshaded Blanks Only)
Gross Vehicle Weight Rating | 6000 lbs.
Wheelbase/CA | Mfg. Std. - List Size | 145 WB
Bed | Short Wide Bed
Engine
Engine Size (Horsepower) | 250 hp - List HP, Liters & Cylinders | 282 HP 3.5 V6
Fuel Type | Gasoline
Transmission
Automatic | Automatic - List Type, Speeds etc. | FORD 6 SPEED
Drive Axle
4X2 | 4X2
Differential Type/Ratio | Mfg.Std. - List Ratio & Type | 3.31 OPEN
Electrical
Alternator | Mfg. Std.
Battery | Mfg. Std.
Fuel Tank
Fuel Capacity (Gals) | Mfg. Std. - List Amount in Gallons | 23
Exterior
Paint | One Color Paint
Bumpers | Mfg.Std Front, Step-Type Rear
License Plate Brackets | Front and Rear Brackets
Windshield Washer | Windshield Washer & Multi-Speed Wipers
Doors & Windows
Doors | 4 Full-Size Doors
Mirrors | Two Outside, Right & Left. One Interior
Interior
Air Conditioning | Front AC Factory Installed
Radio | AM/FM Factory Installed
Tilt Steering | Tilt Steering Wheel
Steering | Power Steering
Tinted Glass | Mfg. Std.
Gauges/Indicators | Engine Temp., Fuel, Speedometer, Voltmeter Oil Pressure Gauge/Indicator, Odometer
Seats
Seats | Mfg. Std., Colors Must Blend With Interior & Exterior Color
Safety
Brakes | 4 Wheel Anti-Lock - List Disc/Drums | 4 WHEEL DISC
Restraint System All Pass | Required
Air Bags, Front, Both Sides | Required
Tires & Wheels
Tires & Wheels | Mfg. Std. - List Size | 245/70R-17 A/S
Spare | Mounted Full Size Spare | FULL
Warranty
Bumper to Bumper Warranty | 3 Years or 36,000 miles, whichever comes first
Drive Train Warranty | List Warranty | 5 YEAR/60,000 MILES

## Item 11 Options
ITEM 11 |  | VEHICLE OPTIONS | Dealer Name: | MARK MCLARTY FORD
TYPE PBC
1/2T Truck, Crew Cab
4X2 Wheel Drive
Body & Chassis | Code | Option Minimum Requirement | Enter Optional Equip. Desc. & Mfg. Option Codes | Cost
Bed | QH | Long Wide Bed | 6.5 LENGH INCLUDES V8 | 1985
Engine
Gasoline Engine Upgrade | CC | 315 Horsepower, List Liters & Cylinders | 385 HP 5.0 V-8 | 1625
Flex Fuel | FFV | Add Flex Fuel | STANDARD | STANDARD
Engine Block Heater | HB | Add Block Heater | 41H | 90
Diesel Engine | CA | Diesel Engine Factory Installed | N/A | N/A
Bio Diesel | BD | Bio Diesel with OEM Warranty | N/A | N/A
PTO | PTO | Power Take Off | N/A | N/A
Transmission/Drivetrain
Skid Plate | KO | Add Skid Plate | N/A | N/A
Limited Slip Differential | LS | Limited Slip Differential | LMS | 570
Electrical
Daytime Running Lights | DL | Add Daytime Running Lights | 942 | 48
Alternator | HA | Heavy Duty Alternator - List Amps | N/A | N/A
Batteries | DB | Dual Batteries | N/A | N/A
Power Outlet | EP | Add 12-Volt Power Outlet | N/A | N/A
Doors & Windows
Deep Tinted Windows | TG | Add Deep Tinted Glass | DARK TINT | 335
Power Windows & Door Locks | XX | Power Windows & Door Locks | 85A | 1170
Keyless Entry | KE | Keyless Entry | REQUIRES XX | INCLUDED WITH XX
Interior
Radio Upgrade | RU | Add AM/FM CD | 58B | 290
Cruise | PO | Cruise Control, Factory Installed | 50S | 245
Vinyl Floor | VF | Rubber/Vinyl Flooring | STANDARD | INCLUDED
Cloth Seats | CS | Cloth Seats | CLOTH 40/20/40 | 205
Front Buckets | FB | Front Bucket Seats with Console | BUCKET 40/0/40 | 315
Backup Camera | BR | Backup Camera | 76C REQUIRES (XX) | 265
Backup Sensor | BS | Backup Sensor | 76R REQUIRES (XO) | 285
Tires & Wheels
All Terrain Tires | AT | All Terrain Tires | ATT | 98
Towing
Towing | XO | Towing Package Including: Hitch, Wiring Harness, Upgraded Radiator, Transmission Cooler | 53A | 695
Electric Brake Controller | BC | Add Electric Brake Controller | 67T | 275
Trailering Mirrors | TM | Manual Telescoping Trailer Mirrors | REQUIRES (XO) | 142
Towing Differential | BO | Differential for Extra Towing Capability | LMS | 570

## Item 12 Base
2018 Official Price Sheet
ITEM 12 | Dealer Name: | STEVE LANDERS CHRYSLER DODGE JEEP
TYPE PCA 10011631 | Vehicle Make/Model: | 2018 RAM 1500 4WD REGULAR CAB
1/2T Truck, Regular Cab | Model Code: | DS6L61
4X4 Wheel Drive | City MPG Estimate: | 15
| Highway MPG Estimate: | 21
| CO-OP Purchasing One Way Delivery Charge Per Mile: | 1.25
| VEHICLE BID PRICE: | 20336
Body & Chassis | Base Vehicle Minimum Requirements | Enter Vehicle Specification and Manufacturer Codes (Fill-in Unshaded Blanks Only)
Gross Vehicle Weight Rating | 6000 lbs.
Wheelbase/CA | Mfg. Std. - List Size | 36''
Bed | Short Wide Bed
Engine
Engine Size (Horsepower) | 350 hp - List HP, Liters & Cylinders | 5.7 L V8 395HP
Fuel Type | Gasoline
Transmission
Automatic | Automatic - List Type, Speeds etc. | 8 SPEED AUTOMATIC
Drive Axle
Differential Type/Ratio | Mfg.Std. - List Ratio & Type | 3.21
4X4 | 4X4 with Auto Locking Hubs
Electrical
Alternator | Mfg. Std.
Battery | Mfg. Std.
Fuel Tank
Fuel Capacity (Gals) | Mfg. Std. - List Amount in Gallons | 26
Exterior
Paint | One Color Paint
Bumpers | Mfg.Std Front, Step-Type Rear
License Plate Brackets | Front and Rear Brackets
Windshield Washer | Windshield Washer & Multi-Speed Wipers
Doors & Windows
Doors | 2 Doors
Mirrors | Two Outside, Right & Left. One Interior
Floor
Floor Covering | Vinyl/Rubber
Interior
Air Conditioning | Front AC Factory Installed
Radio | AM/FM Factory Installed
Tilt Steering | Tilt Steering Wheel
Steering | Power Steering
Tinted Glass | Mfg. Std.
Gauges/Indicators | Engine Temp., Fuel, Speedometer, Voltmeter Oil Pressure Gauge/Indicator, Odometer
Seats
Seats | Mfg. Std., Colors Must Blend With Interior & Exterior Color
Safety
Brakes | 4 Wheel Anti-Lock - List Disc/Drums | 4 WHEEL ABS AND DISC
Restraint System All Pass | Required
Air Bags, Front, Both Sides | Required
Tires & Wheels
Tires & Wheels | Mfg. Std. - List Size | P265/70R17
Spare | Mounted Full Size Spare
Warranty
Bumper to Bumper Warranty | 3 Years or 36,000 miles, whichever comes first
Drive Train Warranty | List Warranty | 5 YEARS OR 100,000 MILES

## Item 12 Options
ITEM 12 |  | VEHICLE OPTIONS | Dealer Name: | STEVE LANDERS CHRYSLER DODGE JEEP
TYPE PCA
1/2T Truck, Regular Cab
4X4 Wheel Drive
Body & Chassis | Code | Option Minimum Requirement | Enter Optional Equip. Desc. & Mfg. Option Codes | Cost
Bed | QH | Long Wide Bed | LWB 8' BED | 300
Engine
Gasoline Engine Upgrade | CC | List Liters & Cylinders |  | N/A
Flex Fuel | FFV | Add Flex Fuel |  | N/A
Engine Block Heater | HB | Add Block Heater | NHK | 235
Diesel Engine | CA | Diesel Engine Factory Installed | MUST SELECT QH 3.0L V6 240 HP | 5950
Bio Diesel | BD | Bio Diesel with OEM Warranty |  | N/A
PTO | PTO | Power Take Off |  | N/A
Hardened engine w/CNG system | CN | Hardened engine upfitted with a CNG fuel system |  | N/A
Transmission/Drivetrain
Skid Plate | KO | Add Skid Plate | ADB | 225
Limited Slip Differential | LS | Limited Slip Differential | DSA | 435
Electrical
Daytime Running Lights | DL | Add Daytime Running Lights | LM1 | 40
Alternator | HA | Heavy Duty Alternator - List Amps |  | N/A
Batteries | DB | Dual Batteries |  | N/A
Power Outlet | EP | Add 12-Volt Power Outlet |  | N/A
Doors & Windows
Deep Tinted Windows | TG | Add Deep Tinted Glass | TG | 245
Power Windows & Door Locks | XX | Power Windows & Door Locks | AJH | 735
Keyless Entry | KE | Keyless Entry | MUST SELECT XX | N/C
Interior
Radio Upgrade | RU | Add AM/FM CD | RH1 | 540
Cruise | PO | Cruise Control, Factory Installed |  | STD
Vinyl Floor | VF | Rubber/Vinyl Flooring |  | STD
Cloth Seats | CS | Cloth Seats | AJY | 580
Front Buckets | FB | Front Bucket Seats with Console |  | N/A
Backup Camera | BR | Backup Camera |  | STD
Backup Sensor | BS | Backup Sensor | XAA | 250
Tires & Wheels
All Terrain Tires | AT | All Terrain Tires | TXN | 300
Towing
Towing | XO | Towing Package Including: Hitch, Wiring Harness, Upgraded Radiator, Transmission Cooler | TP | 200
Electric Brake Controller | BC | Add Electric Brake Controller | XHC | 295
Trailering Mirrors | TM | Manual Telescoping Trailer Mirrors | GPG | 180
Towing Differential | BO | Differential for Extra Towing Capability | DMH | 95

## Item 13 Base
2018 Official Price Sheet
ITEM 13 | Dealer Name: | STEVE LANDERS CHRYSLER DODGE JEEP
TYPE PCB 10011632 | Vehicle Make/Model: | 2018 RAM 1500 4WD QUAD CAB
1/2T Truck, Extended Cab | Model Code: | DS6L41
4X4 Wheel Drive | City MPG Estimate: | 15
| Highway MPG Estimate: | 21
| CO-OP Purchasing One Way Delivery Charge Per Mile: | 1.25
| VEHICLE BID PRICE: | 22372
Body & Chassis | Base Vehicle Minimum Requirements | Enter Vehicle Specification and Manufacturer Codes (Fill-in Unshaded Blanks Only)
Gross Vehicle Weight Rating | 6000 lbs.
Wheelbase/CA | Mfg. Std. - List Size | 36''
Bed | Short Wide Bed
Engine
Engine Size (Horsepower) | 350 hp - List HP, Liters & Cylinders | 5.7 L V8 395 HP
Fuel Type | Gasoline
Transmission
Automatic | Automatic - List Type, Speeds etc. | 8 SPEED AUTOMATIC
Drive Axle
Differential Type/Ratio | Mfg.Std. - List Ratio & Type | 3.21
4X4 | 4X4 with Auto Locking Hubs
Electrical
Alternator | Mfg. Std.
Battery | Mfg. Std.
Fuel Tank
Fuel Capacity (Gals) | Mfg. Std. - List Amount in Gallons | 26
Exterior
Paint | One Color Paint
Bumpers | Mfg.Std Front, Step-Type Rear
License Plate Brackets | Front and Rear Brackets
Windshield Washer | Windshield Washer & Multi-Speed Wipers
Doors & Windows
Doors | 4 Doors
Mirrors | Two Outside, Right & Left. One Interior
Interior
Air Conditioning | Front AC Factory Installed
Radio | AM/FM Factory Installed
Tilt Steering | Tilt Steering Wheel
Steering | Power Steering
Tinted Glass | Mfg. Std.
Gauges/Indicators | Engine Temp., Fuel, Speedometer, Voltmeter Oil Pressure Gauge/Indicator, Odometer
Seats
Seats | Mfg. Std., Colors Must Blend With Interior & Exterior Color
Safety
Brakes | 4 Wheel Anti-Lock - List Disc/Drums | 4 WHEEL ABS AND DISC
Restraint System All Pass | Required
Air Bags, Front, Both Sides | Required
Tires & Wheels
Tires & Wheels | Mfg. Std. - List Size | P265/70R17
Spare | Mounted Full Size Spare
Warranty
Bumper to Bumper Warranty | 3 Years or 36,000 miles, whichever comes first
Drive Train Warranty | List Warranty | 5 YEARS OR 100,000 MILES

## Item 13 Options
ITEM 13 |  | VEHICLE OPTIONS | Dealer Name: | STEVE LANDERS CHRYSLER DODGE JEEP
TYPE PCB
1/2T Truck, Ext. Cab
4X4 Wheel Drive
Body & Chassis | Code | Option Minimum Requirement | Enter Optional Equip. Desc. & Mfg. Option Codes | Cost
Bed | QH | Long Wide Bed |  | N/A
Engine
Gasoline Engine Upgrade | CC | List Liters & Cylinders |  | N/A
Flex Fuel | FFV | Add Flex Fuel |  | N/A
Engine Block Heater | HB | Add Block Heater | NHK | 235
Diesel Engine | CA | Diesel Engine Factory Installed | 3.0 L V6 240 HP | 4770
Bio Diesel | BD | Bio Diesel with OEM Warranty |  | N/A
PTO | PTO | Power Take Off |  | N/A
Hardened engine w/CNG system | CN | Hardened engine upfitted with a CNG fuel system |  | N/A
Transmission/Drivetrain
Skid Plate | KO | Add Skid Plate | ADB | 225
Limited Slip Differential | LS | Limited Slip Differential | DSA | 435
Electrical
Daytime Running Lights | DL | Add Daytime Running Lights | LM1 | 40
Alternator | HA | Heavy Duty Alternator - List Amps |  | N/A
Batteries | DB | Dual Batteries |  | N/A
Power Outlet | EP | Add 12-Volt Power Outlet |  | N/A
Doors & Windows
Deep Tinted Windows | TG | Add Deep Tinted Glass | TG | 245
Power Windows & Door Locks | XX | Power Windows & Door Locks |  | STD
Keyless Entry | KE | Keyless Entry | GXM | 195
Interior
Radio Upgrade | RU | Add AM/FM CD | RH1 | 540
Cruise | PO | Cruise Control, Factory Installed |  | STD
Vinyl Floor | VF | Rubber/Vinyl Flooring |  | STD
Cloth Seats | CS | Cloth Seats | AJY | 725
Front Buckets | FB | Front Bucket Seats with Console |  | N/A
Backup Camera | BR | Backup Camera |  | STD
Backup Sensor | BS | Backup Sensor | XAA | 250
Tires & Wheels
All Terrain Tires | AT | All Terrain Tires | TXN | 300
Towing
Towing | XO | Towing Package Including: Hitch, Wiring Harness, Upgraded Radiator, Transmission Cooler | TP | 200
Electric Brake Controller | BC | Add Electric Brake Controller | XHC | 295
Trailering Mirrors | TM | Manual Telescoping Trailer Mirrors | GPG | 180
Towing Differential | BO | Differential for Extra Towing Capability | DMH | 95

## Item 14 Base
2018 Official Price Sheet
ITEM 14 | Dealer Name: | STEVE LANDERS CHRYSLER DODGE JEEP
TYPE PCC 10011633 | Vehicle Make/Model: | 2018 RAM 1500 4WD CREW CAB
1/2T Truck, Crew Cab | Model Code: | DS6L98
4X4 Wheel Drive | City MPG Estimate: | 15
| Highway MPG Estimate: | 21
| CO-OP Purchasing One Way Delivery Charge Per Mile: | 1.25
| VEHICLE BID PRICE: | 24247
Body & Chassis | Base Vehicle Minimum Requirements | Enter Vehicle Specification and Manufacturer Codes (Fill-in Unshaded Blanks Only)
Gross Vehicle Weight Rating | 6000 lbs.
Wheelbase/CA | Mfg. Std. - List Size | 28''
Bed | Short Wide Bed
Engine
Engine Size (Horsepower) | 350 hp - List HP, Liters & Cylinders | 5.7L V8 395 HP
Fuel Type | Gasoline
Transmission
Automatic | Automatic - List Type, Speeds etc. | 8 SPEED AUTOMATIC
Drive Axle
Differential Type/Ratio | Mfg.Std. - List Ratio & Type | 3.21
4X4 | 4X4 with Auto Locking Hubs
Electrical
Alternator | Mfg. Std.
Battery | Mfg. Std.
Fuel Tank
Fuel Capacity (Gals) | Mfg. Std. - List Amount in Gallons | 26
Exterior
Paint | One Color Paint
Bumpers | Mfg.Std Front, Step-Type Rear
License Plate Brackets | Front and Rear Brackets
Windshield Washer | Windshield Washer & Multi-Speed Wipers
Doors & Windows
Doors | 4 Full-Size Doors
Mirrors | Two Outside, Right & Left. One Interior
Interior
Air Conditioning | Front AC Factory Installed
Radio | AM/FM Factory Installed
Tilt Steering | Tilt Steering Wheel
Steering | Power Steering
Tinted Glass | Mfg. Std.
Gauges/Indicators | Engine Temp., Fuel, Speedometer, Voltmeter Oil Pressure Gauge/Indicator, Odometer
Seats
Seats | Mfg. Std., Colors Must Blend With Interior & Exterior Color
Safety
Brakes | 4 Wheel Anti-Lock - List Disc/Drums | 4 WHEEL ABS AND DISC
Restraint System All Pass | Required
Air Bags, Front, Both Sides | Required
Tires & Wheels
Tires & Wheels | Mfg. Std. - List Size | P265/70R17
Spare | Mounted Full Size Spare
Warranty
Bumper to Bumper Warranty | 3 Years or 36,000 miles, whichever comes first
Drive Train Warranty | List Warranty | 5 YEARS OR 100,000 MILES

## Item 14 Options
ITEM 14 |  | VEHICLE OPTIONS | Dealer Name: | STEVE LANDERS CHRYSLER DODGE JEEP
TYPE PCC
1/2T Truck, Crew Cab
4X4 Wheel Drive
Body & Chassis | Code | Option Minimum Requirement | Enter Optional Equip. Desc. & Mfg. Option Codes | Cost
Bed | QH | Long Wide Bed | DS6L91 6'4'' BED | 546
Engine
Gasoline Engine Upgrade | CC | List Horsepower, Liters & Cylinders |  | N/A
Flex Fuel | FFV | Add Flex Fuel |  | N/A
Engine Block Heater | HB | Add Block Heater | NHK | 235
Diesel Engine | CA | Diesel Engine Factory Installed | 3.0 L V6 240 HP | 4770
Bio Diesel | BD | Bio Diesel with OEM Warranty |  | N/A
PTO | PTO | Power Take Off |  | N/A
Hardened engine w/CNG system | CN | Hardened engine upfitted with a CNG fuel system |  | N/A
Transmission/Drivetrain
Skid Plate | KO | Add Skid Plate | ADB | 225
Limited Slip Differential | LS | Limited Slip Differential | DSA | 435
Electrical
Daytime Running Lights | DL | Add Daytime Running Lights | LM1 | 40
Alternator | HA | Heavy Duty Alternator - List Amps |  | N/A
Batteries | DB | Dual Batteries |  | N/A
Power Outlet | EP | Add 12-Volt Power Outlet |  | N/A
Doors & Windows
Deep Tinted Windows | TG | Add Deep Tinted Glass | TG | 245
Power Windows & Door Locks | XX | Power Windows & Door Locks |  | STD
Keyless Entry | KE | Keyless Entry | GXM | 195
Interior
Radio Upgrade | RU | Add AM/FM CD | RH1 | 540
Cruise | PO | Cruise Control, Factory Installed |  | STD
Vinyl Floor | VF | Rubber/Vinyl Flooring |  | STD
Cloth Seats | CS | Cloth Seats | AJY | 725
Front Buckets | FB | Front Bucket Seats with Console |  | N/A
Backup Camera | BR | Backup Camera |  | STD
Backup Sensor | BS | Backup Sensor | XAA | 250
Tires & Wheels
All Terrain Tires | AT | All Terrain Tires | TXN | 300
Towing
Towing | XO | Towing Package Including: Hitch, Wiring Harness, Upgraded Radiator, Transmission Cooler | TP | 200
Electric Brake Controller | BC | Add Electric Brake Controller | XHC | 295
Trailering Mirrors | TM | Manual Telescoping Trailer Mirrors | GPG | 180
Towing Differential | BO | Differential for Extra Towing Capability | DMH | 95

## Item 15 Base
2018 Official Price Sheet
ITEM 15 | Dealer Name: | STEVE LANDERS CHRYSLER DODGE JEEP
TYPE PJA 10011634 | Vehicle Make/Model: | 2018 RAM 2500 2WD REGULAR CAB
3/4 Ton Regular Cab | Model Code: | DJ2L62
4 X 2 Wheel Drive | City MPG Estimate: | N/A
| Highway MPG Estimate: | N/A
| CO-OP Purchasing One Way Delivery Charge Per Mile: | 1.25
| VEHICLE BID PRICE: | 20978
Body & Chassis | Base Vehicle Minimum Requirements | Enter Vehicle Specification and Manufacturer Codes (Fill-in Unshaded Blanks Only)
Regular Cab Pickup Truck | Regular Cab
Gross Vehicle Weight Rating | 8,500 lbs.
3/4 Ton | 3/4 Ton Regular Cab Pickup
Wheelbase/CA | Mfg. Std. - List Size | 56''
Bed | Long Wide Bed
Engine
Engine Size | 350hp - List HP, Liters & Cylinders | 5.7L V8 383 HP
Fuel Type | Gasoline
Transmission/Drivetrain
Automatic Transmission | Automatic - List Type, Speeds etc. | 6 SPEED AUTOMATIC
Primary Drive Axle | Rear Wheel Drive
Differential Type/Ratio | Mfg.Std. - List Ratio & Type | 3.73
Electrical
Alternator | Mfg. Std.
Battery | Mfg. Std.
Fuel Tank
Fuel Capacity (Gals) | Mfg. Std. - List Amount in Gallons | 32
Exterior
Paint | One Color Paint
Bumpers | Mfg.Std Front, Step-Type Rear
License Plate Brackets | Front and Rear Brackets
Windshield Washer | Windshield Washer & Multi-Speed Wipers
Doors & Mirrors
Doors | 2 Full-Size Doors
Mirrors | Two Outside, Right & Left. One Interior
Interior
Air Conditioning | Front AC Factory Installed
Radio | AM/FM Factory Installed
Tilt Steering | Tilt Steering Wheel
Steering | Power Steering
Tinted Glass | Mfg. Std.
Gauges/Indicators | Engine Temp., Fuel, Speedometer, Voltmeter Oil Pressure Gauge/Indicator, Odometer
Seats
Seats | Mfg. Std., Colors Must Blend With Interior & Exterior Color
Safety
Brakes | 4 Wheel Anti-Lock - List Disc/Drums | 4 WHEEL ABS AND DISC
Restraint System All Pass | Required
Air Bags, Front, Both Sides | Required
Tires & Wheels
Tires & Wheels | Mfg. Std. - List Size | LT245 70R17
Spare | Mounted Full-Size Spare
Warranty
Bumper to Bumper Warranty | 3 Years or 36,000 miles, whichever comes first
Drive Train Warranty | List Warranty | 5 YEARS OR 100,000 MILES

## Item 15 Options
ITEM 15 |  | VEHICLE OPTIONS | Dealer Name: | STEVE LANDERS CHRYSLER DODGE JEEP
TYPE PJA
3/4 Ton Regular Cab
4 X 2 Wheel Drive
Body & Chassis | Code | Option Minimum Requirement | Enter Optional Equip. Desc. & Mfg. Option Codes | Cost
Bed | QH | Short Bed (deduct) |  | N/A
Engine
Gasoline Engine Upgrade | CC | List Horsepower, Liters & Cylinders | 6.4L V8 410 HP | 575
Flex Fuel | FFV | Add Flex Fuel |  | N/A
Engine Block Heater | HB | Add Block Heater | NHK | 145
Diesel Engine | CA | 350 hp Diesel Engine Factory Installed | 6.7L I6 370 HP | 9200
Bio Diesel | BD | 350 hp Bio Diesel with OEM Warranty | MUST SELECT CA | N/C
PTO | PTO | Power Take Off |  | N/A
Hardened engine w/CNG system | CN | Hardened engine upfitted with a CNG fuel system | 5.7L V8 383 HP | 13500
Transmission/Drivetrain
Skid Plate | KO | Add Skid Plate |  | N/A
Limited Slip Differential | LS | Limited Slip Differential | DSA | 445
Electrical
Daytime Running Lights | DL | Add Daytime Running Lights | LM1 | 40
Alternator | HA | Heavy Duty Alternator - List Amps | BAD 180 AMP | 95
Batteries | DB | Dual Batteries |  | N/A
Power Outlet | EP | Add 12-Volt Power Outlet |  | N/A
Doors & Windows
Deep Tinted Windows | TG | Add Deep Tinted Glass | TG | 245
Power Windows & Door Locks | XX | Power Windows & Door Locks | AJW | 545
Keyless Entry | KE | Keyless Entry | GXM | 195
Interior
Radio Upgrade | RU | Add AM/FM CD | RH1 | 540
Cruise | PO | Cruise Control, Factory Installed |  | STD
Vinyl Floor | VF | Rubber/Vinyl Flooring |  | STD
Cloth Seats | CS | Cloth Seats | AJY | 545
Front Buckets | FB | Front Bucket Seats with Console |  | N/A
Tires & Wheels
All Terrain Tires | AT | All Terrain Tires | TCP | 390
Towing
Towing | XO | Towing Package Including: Hitch, Wiring Harness, Upgraded Radiator, Transmission Cooler |  | STD
Electric Brake Controller | BC | Add Electric Brake Controller | XHC | 295
Trailering Mirrors | TM | Manual Telescoping Trailer Mirrors | GPG | 195
Towing Differential | BO | Differential for Extra Towing Capability | DMF | 145

## Item 16 Base
2018 Official Price Sheet
ITEM 16 | Dealer Name: | MARK MCLARTY FORD / 100222564
TYPE PJB 10011635 | Vehicle Make/Model: | Ford F250 4 Door Extended Cab
3/4 Ton Extended Cab | Model Code: | X2A
4 X 2 Wheel Drive | City MPG Estimate: | NA
| Highway MPG Estimate: | NA
| CO-OP Purchasing One Way Delivery Charge Per Mile: | 1.25
| VEHICLE BID PRICE: | 23425
Body & Chassis | Base Vehicle Minimum Requirements
Extended Cab Pickup Truck | Extended Cab
Gross Vehicle Weight Rating | 8,500 lbs.
3/4 Ton | 3/4 Ton Pickup
Wheelbase/CA | Mfg. Std. - List Size | 164"
Bed | Long Wide Bed
Engine
Engine Size | 350hp - List HP, Liters & Cylinders | 6.2LTR 385 hp / 430lbs TQ
Fuel Type | Gasoline
Transmission/Drivetrain
Automatic Transmission | Automatic - List Type, Speeds etc. | 6 Speed Auto OD
Primary Drive Axle | 4 X 2 Rear Wheel Drive
Differential Type/Ratio | Mfg.Std. - List Ratio & Type | 3.73
Electrical
Alternator | Mfg. Std.
Battery | Mfg. Std.
Fuel Tank
Fuel Capacity (Gals) | Mfg. Std. - List Amount in Gallons | 34
Exterior
Paint | One Color Paint
Bumpers | Mfg.Std Front, Step-Type Rear
License Plate Brackets | Front and Rear Brackets
Windshield Washer | Windshield Washer & Multi-Speed Wipers
Doors & Mirrors
Doors | 4 Doors
Mirrors | Two Outside, Right & Left. One Interior
Interior
Air Conditioning | Front AC Factory Installed
Radio | AM/FM Factory Installed
Tilt Steering | Tilt Steering Wheel
Steering | Power Steering
Tinted Glass | Mfg. Std.
Gauges/Indicators | Engine Temp., Fuel, Speedometer, Voltmeter Oil Pressure Gauge/Indicator, Odometer
Seats
Seats | Mfg. Std., Colors Must Blend With Interior & Exterior Color
Safety
Brakes | 4 Wheel Anti-Lock - List Disc/Drums | 4 Wheel Disc ABS
Restraint System All Pass | Required
Air Bags, Front, Both Sides | Required
Tires & Wheels
Tires & Wheels | Mfg. Std. - List Size | LT 245/75/17E AS
Spare | Mounted Full-Size Spare
Warranty
Bumper to Bumper Warranty | 3 Years or 36,000 miles, whichever comes first
Drive Train Warranty | List Warranty | 5 yr 60,000 Miles

## Item 16 Options
ITEM 16 |  | VEHICLE OPTIONS | Dealer Name: | MARK MCLARTY FORD
TYPE PJB
3/4 Ton Extended Cab
4 X 2 Wheel Drive
Body & Chassis | Code | Option Minimum Requirement | Enter Optional Equip. Desc. & Mfg. Option Codes | Cost
Bed | QH | Short Bed (deduct) | 148 | -100
Engine
Gasoline Engine Upgrade | CC | List Horsepower, Liters & Cylinders | N/A | N/A
Flex Fuel | FFV | Add Flex Fuel | Standard | STD
Engine Block Heater | HB | Add Block Heater | 41H | 75
Diesel Engine | CA | 350 hp Diesel Engine Factory Installed | 440 HP / 925 TQ | 8600
Bio Diesel | BD | 350 hp Bio Diesel with OEM Warranty | B20 Standard | STD
PTO | PTO | Power Take Off | Option CA Only | 280
Transmission/Drivetrain
Skid Plate | KO | Add Skid Plate | N/A | N/A
Limited Slip Differential | LS | Limited Slip Differential | X3E | 390
Electrical
Daytime Running Lights | DL | Add Daytime Running Lights | 942 | 45
Alternator | HA | Heavy Duty Alternator - List Amps | 240 AMP 67E | 85
Batteries | DB | Dual Batteries | REQUIRES CA | N/C WITH CA
Power Outlet | EP | Add 12-Volt Power Outlet | 2 INCLUDED | N/C
Doors & Windows
Deep Tinted Windows | TG | Add Deep Tinted Glass | DTG | 335
Power Windows & Door Locks | XX | Power Windows & Door Locks | 90L | 915
Keyless Entry | KE | Keyless Entry | REQUIRES XX | N/C
Interior
Radio Upgrade | RU | Add AM/FM CD | 585 | 275
Cruise | PO | Cruise Control, Factory Installed | 525 | 235
Vinyl Floor | VF | Rubber/Vinyl Flooring | INCLUDED | 0
Cloth Seats | CS | Cloth Seats | HD CLOTH | 140
Front Buckets | FB | Front Bucket Seats with Console | X4S | 515
Tires & Wheels
All Terrain Tires | AT | All Terrain Tires | TBM | 165
Towing
Towing | XO | Towing Package Including: Hitch, Wiring Harness, Upgraded Radiator, Transmission Cooler | STANDARD | 0
Electric Brake Controller | BC | Add Electric Brake Controller | 52B | 270
Trailering Mirrors | TM | Manual Telescoping Trailer Mirrors | STANDARD | STD
Towing Differential | BO | Differential for Extra Towing Capability | X4M | 390

## Item 17 Base
2018 Official Price Sheet
ITEM 17 | Dealer Name: | STEVE LANDERS CHRYSLER DODGE JEEP
TYPE PJD 10119109 | Vehicle Make/Model: | 2018 RAM 2500 2WD CREW CAB
3/4 Ton Crew Cab | Model Code: | DJ2L92
4 X 2 Wheel Drive | City MPG Estimate: | N/A
| Highway MPG Estimate: | N/A
| CO-OP Purchasing One Way Delivery Charge Per Mile: | 1.25
| VEHICLE BID PRICE: | 23227
Body & Chassis | Base Vehicle Minimum Requirements | Enter Vehicle Specification and Manufacturer Codes (Fill-in Unshaded Blanks Only)
Crew Cab Pickup Truck | Crew Cab
Gross Vehicle Weight Rating | 8,500 lbs.
3/4 Ton | 3/4 Ton Pickup
Wheelbase/CA | Mfg. Std. - List Size | 56''
Bed | Long Wide Bed
Engine
Engine Size | 350hp - List HP, Liters & Cylinders | 5.7L V8 383 HP
Fuel Type | Gasoline
Transmission/Drivetrain
Automatic Transmission | Automatic - List Type, Speeds etc. | 6 SPEED AUTOMATIC
Primary Drive Axle | 4 X 2 Rear Wheel Drive
Differential Type/Ratio | Mfg.Std. - List Ratio & Type | 3.73
Electrical
Alternator | Mfg. Std.
Battery | Mfg. Std.
Fuel Tank
Fuel Capacity (Gals) | Mfg. Std. - List Amount in Gallons | 32
Exterior
Paint | One Color Paint
Bumpers | Mfg.Std Front, Step-Type Rear
License Plate Brackets | Front and Rear Brackets
Windshield Washer | Windshield Washer & Multi-Speed Wipers
Doors & Mirrors
Doors | 4 Full Size Doors
Mirrors | Two Outside, Right & Left. One Interior
Interior
Air Conditioning | Front AC Factory Installed
Radio | AM/FM Factory Installed
Tilt Steering | Tilt Steering Wheel
Steering | Power Steering
Tinted Glass | Mfg. Std.
Gauges/Indicators | Engine Temp., Fuel, Speedometer, Voltmeter Oil Pressure Gauge/Indicator, Odometer
Seats
Seats | Mfg. Std., Colors Must Blend With Interior & Exterior Color
Safety
Brakes | 4 Wheel Anti-Lock - List Disc/Drums | 4 WHEEL ABS AND DISC
Restraint System All Pass | Required
Air Bags, Front, Both Sides | Required
Tires & Wheels
Tires & Wheels | Mfg. Std. - List Size | LT245 70R17
Spare | Mounted Full-Size Spare
Warranty
Bumper to Bumper Warranty | 3 Years or 36,000 miles, whichever comes first
Drive Train Warranty | List Warranty | 5 YEARS OR 100,000 MILES

## Item 17 Options
ITEM 17 |  | VEHICLE OPTIONS | Dealer Name: | STEVE LANDERS CHRYSLER DODGE JEEP
TYPE PJD
3/4 Ton Crew Cab
4 X 2 Wheel Drive
Body & Chassis | Code | Option Minimum Requirement | Enter Optional Equip. Desc. & Mfg. Option Codes | Cost
Bed | QH | Short Bed (deduct) | 6'4'' BED SWB | <100.00> CREDIT
Engine
Gasoline Engine Upgrade | CC | List Horsepower, Liters & Cylinders | 6.4L V8 410 HP | 575
Flex Fuel | FFV | Add Flex Fuel |  | N/A
Engine Block Heater | HB | Add Block Heater | NHK | 145
Diesel Engine | CA | 350 hp Diesel Engine Factory Installed | 6.7L I6 370 HP | 9200
Bio Diesel | BD | 350 hp Bio Diesel with OEM Warranty | MUST SELECT CA | N/C
PTO | PTO | Power Take Off |  | N/A
Hardened engine w/CNG system | CN | Hardened engine upfitted with a CNG fuel system | 5.7L V8 383 HP | 13995
Transmission/Drivetrain
Skid Plate | KO | Add Skid Plate |  | N/A
Limited Slip Differential | LS | Limited Slip Differential | DSA | 445
Electrical
Daytime Running Lights | DL | Add Daytime Running Lights | LM1 | 40
Alternator | HA | Heavy Duty Alternator - List Amps | BAD 180 AMP | 95
Batteries | DB | Dual Batteries | MUST SELECT CA | N/C
Power Outlet | EP | Add 12-Volt Power Outlet |  | N/A
Doors & Windows
Deep Tinted Windows | TG | Add Deep Tinted Glass | TG | 245
Power Windows & Door Locks | XX | Power Windows & Door Locks |  | STD
Keyless Entry | KE | Keyless Entry | GXM | 195
Interior
Radio Upgrade | RU | Add AM/FM CD | RH1 | 540
Cruise | PO | Cruise Control, Factory Installed |  | STD
Vinyl Floor | VF | Rubber/Vinyl Flooring |  | STD
Cloth Seats | CS | Cloth Seats | AJY | 695
Front Buckets | FB | Front Bucket Seats with Console |  | N/A
Tires & Wheels
All Terrain Tires | AT | All Terrain Tires | TCP | 390
Towing
Towing | XO | Towing Package Including: Hitch, Wiring Harness, Upgraded Radiator, Transmission Cooler |  | STD
Electric Brake Controller | BC | Add Electric Brake Controller | XHC | 295
Trailering Mirrors | TM | Manual Telescoping Trailer Mirrors | GPG | 195
Towing Differential | BO | Differential for Extra Towing Capability | DMF | 145

## Item 18 Base
2018 Official Price Sheet
ITEM 18 | Dealer Name: | STEVE LANDERS CHRYSLER DODGE JEEP
TYPE PEA 10011637 | Vehicle Make/Model: | 2018 RAM 2500 4WD REGULAR CAB
3/4 Ton Regular Cab | Model Code: | DJ7L62
4X4 Wheel Drive | City MPG Estimate: | N/A
| Highway MPG Estimate: | N/A
| CO-OP Purchasing One Way Delivery Charge Per Mile: | 1.25
| VEHICLE BID PRICE: | 22872
Body & Chassis | Base Vehicle Minimum Requirements | Enter Vehicle Specification and Manufacturer Codes (Fill-in Unshaded Blanks Only)
Regular Cab Pickup Truck | Regular Cab
Gross Vehicle Weight Rating | 8,500 lbs.
3/4 Ton | 3/4 Ton Pickup
Wheelbase/CA | Mfg. Std. - List Size | 56''
Bed | Long Wide Bed
Engine
Engine Size | 350hp - List HP, Liters & Cylinders | 5.7L V8 383 HP
Fuel Type | Gasoline
Transmission/Drivetrain
Automatic Transmission | Automatic - List Type, Speeds etc. | 6 SPEED AUTOMATIC
4X4 | 4X4 with Auto Locking Hubs
Differential Type/Ratio | Mfg.Std. - List Ratio & Type | 3.73
Electrical
Alternator | Mfg. Std.
Battery | Mfg. Std.
Fuel Tank
Fuel Capacity (Gals) | Mfg. Std. - List Amount in Gallons | 32
Exterior
Paint | One Color Paint
Bumpers | Mfg.Std Front, Step-Type Rear
License Plate Brackets | Front and Rear Brackets
Windshield Washer | Windshield Washer & Multi-Speed Wipers
Doors & Mirrors
Doors | 2 Doors
Mirrors | Two Outside, Right & Left. One Interior
Interior
Air Conditioning | Front AC Factory Installed
Radio | AM/FM Factory Installed
Tilt Steering | Tilt Steering Wheel
Steering | Power Steering
Tinted Glass | Mfg. Std.
Gauges/Indicators | Engine Temp., Fuel, Speedometer, Voltmeter Oil Pressure Gauge/Indicator, Odometer
Seats
Seats | Mfg. Std., Colors Must Blend With Interior & Exterior Color
Safety
Brakes | 4 Wheel Anti-Lock - List Disc/Drums | 4 WHEEL ABS AND DISC
Restraint System All Pass | Required
Air Bags, Front, Both Sides | Required
Tires & Wheels
Tires & Wheels | Mfg. Std. - List Size | LT245 70R17
Spare | Mounted Full-Size Spare
Warranty
Bumper to Bumper Warranty | 3 Years or 36,000 miles, whichever comes first
Drive Train Warranty | List Warranty | 5 YEARS OR 100,000 MILES

## Item 18 Options
ITEM 18 |  | VEHICLE OPTIONS | Dealer Name: | STEVE LANDERS CHRYSLER DODGE JEEP
TYPE PEA
3/4 Ton Regular Cab
4X4 Wheel Drive
Body & Chassis | Code | Option Minimum Requirement | Enter Optional Equip. Desc. & Mfg. Option Codes | Cost
Bed | QH | Short Bed (deduct) |  | N/A
Engine
Gasoline Engine Upgrade | CC | List Horsepower, Liters & Cylinders | 6.4L V8 410 HP | 575
Flex Fuel | FFV | Add Flex Fuel |  | N/A
Engine Block Heater | HB | Add Block Heater | NHK | 145
Diesel Engine | CA | 350 hp Diesel Engine Factory Installed | 6.7L V8 370 HP | 9200
Bio Diesel | BD | 350 hp Bio Diesel with OEM Warranty | MUST SELECT CA | N/C
PTO | PTO | Power Take Off |  | N/A
Hardened engine w/CNG system | CN | Hardened engine upfitted with a CNG fuel system | 5.7L V8 383 HP | 13995
Transmission/Drivetrain
Skid Plate | KO | Add Skid Plate | ADB | 145
Limited Slip Differential | LS | Limited Slip Differential | DSA | 445
Electrical
Daytime Running Lights | DL | Add Daytime Running Lights | LM1 | 40
Alternator | HA | Heavy Duty Alternator - List Amps | BAD 180 AMP | 100
Batteries | DB | Dual Batteries | MUST SELECT CA | N/C
Power Outlet | EP | Add 12-Volt Power Outlet |  | N/A
Doors & Windows
Deep Tinted Windows | TG | Add Deep Tinted Glass | TG | 245
Power Windows & Door Locks | XX | Power Windows & Door Locks | AJW | 545
Keyless Entry | KE | Keyless Entry | GXM | 195
Interior
Radio Upgrade | RU | Add AM/FM CD | RH1 | 540
Cruise | PO | Cruise Control, Factory Installed |  | STD
Vinyl Floor | VF | Rubber/Vinyl Flooring |  | STD
Cloth Seats | CS | Cloth Seats | AJY | 545
Front Buckets | FB | Front Bucket Seats with Console |  | N/A
Tires & Wheels
All Terrain Tires | AT | All Terrain Tires | TCP | 390
Towing
Towing | XO | Towing Package Including: Hitch, Wiring Harness, Upgraded Radiator, Transmission Cooler |  | STD
Electric Brake Controller | BC | Add Electric Brake Controller | XHC | 295
Trailering Mirrors | TM | Manual Telescoping Trailer Mirrors | GPG | 195
Towing Differential | BO | Differential for Extra Towing Capability | DMF | 145

## Item 19 Base
2018 Official Price Sheet
ITEM 19 | Dealer Name: | Magie Ford Lincoln / 1000190534
TYPE PEB 10011638 | Vehicle Make/Model: | Ford F-250 XL
3/4 Ton Extended Cab | Model Code: | X2B
4X4 Wheel Drive | City MPG Estimate: | N/A
| Highway MPG Estimate: | N/A
| CO-OP Purchasing One Way Delivery Charge Per Mile: | 1.5
| VEHICLE BID PRICE: | 26225
Body & Chassis | Base Vehicle Minimum Requirements | Enter Vehicle Specification and Manufacturer Codes (Fill-in Unshaded Blanks Only)
Extended Cab Pickup Truck | Extended Cab
Gross Vehicle Weight Rating | 8,500 lbs.
3/4 Ton | 3/4 Ton Pickup
Wheelbase/CA | Mfg. Std. - List Size | 158"
Bed | Long Wide Bed
Engine
Engine Size | 350hp - List HP, Liters & Cylinders | 385 HP 6.2L V8
Fuel Type | Gasoline
Transmission/Drivetrain
Automatic Transmission | Automatic - List Type, Speeds etc. | 6 SPEED AUTOMATIC
4X4 | 4X4 with Auto Locking Hubs
Differential Type/Ratio | Mfg.Std. - List Ratio & Type | 3.73 REGULAR AXLE
Electrical
Alternator | Mfg. Std.
Battery | Mfg. Std.
Fuel Tank
Fuel Capacity (Gals) | Mfg. Std. - List Amount in Gallons | 35 GALLONS
Exterior
Paint | One Color Paint
Bumpers | Mfg.Std Front, Step-Type Rear
License Plate Brackets | Front and Rear Brackets
Windshield Washer | Windshield Washer & Multi-Speed Wipers
Doors & Mirrors
Doors | 4 Doors
Mirrors | Two Outside, Right & Left. One Interior
Interior
Air Conditioning | Front AC Factory Installed
Radio | AM/FM Factory Installed
Tilt Steering | Tilt Steering Wheel
Steering | Power Steering
Tinted Glass | Mfg. Std.
Gauges/Indicators | Engine Temp., Fuel, Speedometer, Voltmeter Oil Pressure Gauge/Indicator, Odometer
Seats
Seats | Mfg. Std., Colors Must Blend With Interior & Exterior Color
Safety
Brakes | 4 Wheel Anti-Lock - List Disc/Drums | 4 WHEEL DISC WITH ABS
Restraint System All Pass | Required
Air Bags, Front, Both Sides | Required
Tires & Wheels
Tires & Wheels | Mfg. Std. - List Size | LT245/75R17E
Spare | Mounted Full-Size Spare
Warranty
Bumper to Bumper Warranty | 3 Years or 36,000 miles, whichever comes first
Drive Train Warranty | List Warranty | 5 YEARS OR 60,000 MILES

## Item 19 Options
ITEM 19 |  | VEHICLE OPTIONS | Dealer Name: | Magie Ford / 1000190534
TYPE PEB
3/4 Ton Extended Cab
4X4 Wheel Drive
Body & Chassis | Code | Option Minimum Requirement | Enter Optional Equip. Desc. & Mfg. Option Codes | Cost
Bed | QH | Short Bed (deduct) | 142" | -100
Engine
Gasoline Engine Upgrade | CC | List Horsepower, Liters & Cylinders |  | N/A
Flex Fuel | FFV | Add Flex Fuel |  | STD
Engine Block Heater | HB | Add Block Heater | 41H | 75
Diesel Engine | CA | 350 hp Diesel Engine Factory Installed | 99T 6.7L V8 B20 | 8680
Bio Diesel | BD | 350 hp Bio Diesel with OEM Warranty | 99T 6.7L V8 B20 | 8680
PTO | PTO | Power Take Off | 62R REQUIRES CA | 280
Transmission/Drivetrain
Skid Plate | KO | Add Skid Plate | 41P | 150
Limited Slip Differential | LS | Limited Slip Differential | X3E 3.73, X3H 3.31 WITH CA | 395
Electrical
Daytime Running Lights | DL | Add Daytime Running Lights | 942 | 45
Alternator | HA | Heavy Duty Alternator - List Amps | 67D 200 AMP | 75
Batteries | DB | Dual Batteries | STD WITH CA | N/A
Power Outlet | EP | Add 12-Volt Power Outlet |  | STD
Doors & Windows
Deep Tinted Windows | TG | Add Deep Tinted Glass | DEALER INSTALLED | 250
Power Windows & Door Locks | XX | Power Windows & Door Locks | 90L | 895
Keyless Entry | KE | Keyless Entry | INCLUDED IN XX | N/A
Interior
Radio Upgrade | RU | Add AM/FM CD | 585 | 275
Cruise | PO | Cruise Control, Factory Installed | 525 | 235
Vinyl Floor | VF | Rubber/Vinyl Flooring |  | STD
Cloth Seats | CS | Cloth Seats | 1S | 150
Front Buckets | FB | Front Bucket Seats with Console | LS | 525
Tires & Wheels
All Terrain Tires | AT | All Terrain Tires | TBM | 250
Towing
Towing | XO | Towing Package Including: Hitch, Wiring Harness, Upgraded Radiator, Transmission Cooler |  | STD
Electric Brake Controller | BC | Add Electric Brake Controller | 52B | 275
Trailering Mirrors | TM | Manual Telescoping Trailer Mirrors |  | STD
Towing Differential | BO | Differential for Extra Towing Capability | X4M 4.30 NA WITH CA | 395

## Item 20 Base
2018 Official Price Sheet
ITEM 20 | Dealer Name: | STEVE LANDERS CHRYSLER DODGE JEEP
TYPE PED 10111950 | Vehicle Make/Model: | 2018 RAM 2500 4WD CREW CAB
3/4 Ton Crew Cab | Model Code: | DJ7L92
4X4 Wheel Drive | City MPG Estimate: | N/A
| Highway MPG Estimate: | N/A
| CO-OP Purchasing One Way Delivery Charge Per Mile: | 1.25
| VEHICLE BID PRICE: | 25621
Body & Chassis | Base Vehicle Minimum Requirements | Enter Vehicle Specification and Manufacturer Codes (Fill-in Unshaded Blanks Only)
Crew Cab Pickup Truck | Crew Cab
Gross Vehicle Weight Rating | 8,500 lbs.
3/4 Ton | 3/4 Ton Pickup
Wheelbase/CA | Mfg. Std. - List Size | 56'' CA
Bed | Long Wide Bed
Engine
Engine Size | 350hp - List HP, Liters & Cylinders | 5.7L V8 383 HP
Fuel Type | Gasoline
Transmission/Drivetrain
Automatic Transmission | Automatic - List Type, Speeds etc. | 6 SPEED AUTOMATIC
4X4 | 4X4 with Auto Locking Hubs
Differential Type/Ratio | Mfg.Std. - List Ratio & Type | 3.73
Electrical
Alternator | Mfg. Std.
Battery | Mfg. Std.
Fuel Tank
Fuel Capacity (Gals) | Mfg. Std. - List Amount in Gallons | 32
Exterior
Paint | One Color Paint
Bumpers | Mfg.Std Front, Step-Type Rear
License Plate Brackets | Front and Rear Brackets
Windshield Washer | Windshield Washer & Multi-Speed Wipers
Doors & Mirrors
Doors | 4 Full Doors
Mirrors | Two Outside, Right & Left. One Interior
Interior
Air Conditioning | Front AC Factory Installed
Radio | AM/FM Factory Installed
Tilt Steering | Tilt Steering Wheel
Steering | Power Steering
Tinted Glass | Mfg. Std.
Gauges/Indicators | Engine Temp., Fuel, Speedometer, Voltmeter Oil Pressure Gauge/Indicator, Odometer
Seats
Seats | Mfg. Std., Colors Must Blend With Interior & Exterior Color
Safety
Brakes | 4 Wheel Anti-Lock - List Disc/Drums | 4 WHEEL ABS AND DISC
Restraint System All Pass | Required
Air Bags, Front, Both Sides | Required
Tires & Wheels
Tires & Wheels | Mfg. Std. - List Size | LT245 70R17
Spare | Mounted Full-Size Spare
Warranty
Bumper to Bumper Warranty | 3 Years or 36,000 miles, whichever comes first
Drive Train Warranty | List Warranty | 5 YEARS OR 100,000 MILES

## Item 20 Options
ITEM 20 |  | VEHICLE OPTIONS | Dealer Name: | STEVE LANDERS CHRYSLER DODGE JEEP
TYPE PED
3/4 Ton Crew Cab
4X4 Wheel Drive
Body & Chassis | Code | Option Minimum Requirement | Enter Optional Equip. Desc. & Mfg. Option Codes | Cost
Bed | QH | Short Bed (deduct) |  | <100.00> CREDIT
Engine
Gasoline Engine Upgrade | CC | List Horsepower, Liters & Cylinders | 6.4L V8 410 HP | 575
Flex Fuel | FFV | Add Flex Fuel |  | N/A
Engine Block Heater | HB | Add Block Heater | NHK | 145
Diesel Engine | CA | 350 hp Diesel Engine Factory Installed | 6.7L I6 370 HP | 9200
Bio Diesel | BD | 350 hp Bio Diesel with OEM Warranty | MUST SELECT CA | N/C
PTO | PTO | Power Take Off |  | N/A
Hardened engine w/CNG system | CN | Hardened engine upfitted with a CNG fuel system | 5.7L V8 383 HP | 11000
Transmission/Drivetrain
Skid Plate | KO | Add Skid Plate | ADB | 145
Limited Slip Differential | LS | Limited Slip Differential | DSA | 445
Electrical
Daytime Running Lights | DL | Add Daytime Running Lights | LM1 | 40
Alternator | HA | Heavy Duty Alternator - List Amps | BAD 180 AMP | 95
Batteries | DB | Dual Batteries | MUST SELECT CA | N/C
Power Outlet | EP | Add 12-Volt Power Outlet |  | N/A
Doors & Windows
Deep Tinted Windows | TG | Add Deep Tinted Glass | TG | 245
Power Windows & Door Locks | XX | Power Windows & Door Locks |  | STD
Keyless Entry | KE | Keyless Entry | GXM | 190
Interior
Radio Upgrade | RU | Add AM/FM CD | RH1 | 540
Cruise | PO | Cruise Control, Factory Installed |  | STD
Vinyl Floor | VF | Rubber/Vinyl Flooring |  | STD
Cloth Seats | CS | Cloth Seats | AJY | 725
Front Buckets | FB | Front Bucket Seats with Console |  | N/A
Tires & Wheels
All Terrain Tires | AT | All Terrain Tires | TCP | 390
Towing
Towing | XO | Towing Package Including: Hitch, Wiring Harness, Upgraded Radiator, Transmission Cooler |  | STD
Electric Brake Controller | BC | Add Electric Brake Controller | XHC | 295
Trailering Mirrors | TM | Manual Telescoping Trailer Mirrors | GPG | 195
Towing Differential | BO | Differential for Extra Towing Capability | DMF | 145

## Item 21 Base
2018 Official Price Sheet
ITEM 21 | Dealer Name: | Steve Landers Chrysler Dodge Jeep Ram
TYPE PKA 10011640 | Vehicle Make/Model: | RAM 3500 DUALLY
1 Ton Regular Cab Dually | Model Code: | D23L62
Rear Wheel Drive | City MPG Estimate: | N/A
| Highway MPG Estimate: | N/A
| CO-OP Purchasing One Way Delivery Charge Per Mile: | 1.25
| VEHICLE BID PRICE: | 23032
Body & Chassis | Base Vehicle Minimum Requirements | Enter Vehicle Specification and Manufacturer Codes (Fill-in Unshaded Blanks Only)
Regular Cab Pickup Truck | Regular Cab
Gross Vehicle Weight Rating | 10,001 lbs.
1 Ton | 1 Ton Regular Cab Pickup
Wheelbase/CA | Mfg. Std. - List Size | 56
Bed | Long Wide Bed
Engine
Engine Size | 315hp - List HP, Liters & Cylinders | 6.4L V8 410 HP
Fuel Type | Gasoline
Transmission/Drivetrain
Automatic Transmission | Automatic - List Type, Speeds etc. | 6 SPEED AUTOMATIC
Primary Drive Axle | Rear Wheel Drive
Differential Type/Ratio | Mfg.Std. - List Ratio & Type | 3.73
Electrical
Alternator | Mfg. Std.
Battery | Mfg. Std.
Fuel Tank
Fuel Capacity (Gals) | Mfg. Std. - List Amount in Gallons | 32
Exterior
Paint | One Color Paint
Bumpers | Mfg.Std Front, Step-Type Rear
License Plate Brackets | Front and Rear Brackets
Windshield Washer | Windshield Washer & Multi-Speed Wipers
Doors & Mirrors
Doors | 2 Full-Size Doors
Mirrors | Two Outside, Right & Left. One Interior
Interior
Air Conditioning | Front AC Factory Installed
Radio | AM/FM Factory Installed
Tilt Steering | Tilt Steering Wheel
Steering | Power Steering
Tinted Glass | Mfg. Std.
Gauges/Indicators | Engine Temp., Fuel, Speedometer, Voltmeter Oil Pressure Gauge/Indicator, Odometer
Seats
Seats | Mfg. Std., Colors Must Blend With Interior & Exterior Color
Safety
Brakes | 4 Wheel Anti-Lock - List Disc/Drums | 4W ABS 4W DISC
Restraint System All Pass | Required
Air Bags, Front, Both Sides | Required
Tires & Wheels
Tires & Wheels | Mfg. Std. For Dually - List Size | LT275\70R18
Spare | Mounted Full-Size Spare
Warranty
Bumper to Bumper Warranty | 3 Years or 36,000 miles, whichever comes first
Drive Train Warranty | List Warranty | 5 YEARS OR 100,000 MILES

## Item 21 Options
ITEM 21 |  | VEHICLE OPTIONS | Dealer Name: | Steve Landers Chrysler Dodge Jeep Ram
TYPE PKA
1 Ton Reg. Cab Dually
Rear Wheel Drive
Body & Chassis | Code | Option Minimum Requirement | Enter Optional Equip. Desc. & Mfg. Option Codes | Cost
Bed | QH | Short Bed (deduct) |  | N/A
Engine
Gasoline Engine Upgrade | CC | List Horsepower, Liters & Cylinders |  | N/A
Flex Fuel | FFV | Add Flex Fuel |  | N/A
Engine Block Heater | HB | Add Block Heater | ADE | 145
Diesel Engine | CA | 350 hp Diesel Engine Factory Installed | 6.7 L I6 370 HP | 9558
Bio Diesel | BD | 350 hp Bio Diesel with OEM Warranty | BD | N/C
PTO | PTO | Power Take Off |  | N/A
Hardened engine w/CNG system | CN | Hardened engine upfitted with a CNG fuel system |  | N/A
Transmission/Drivetrain
Skid Plate | KO | Add Skid Plate | XEF | 100
Limited Slip Differential | LS | Limited Slip Differential |  | STD
4X4 | AO | 4X4 with Auto Locking Hubs | D28L62 | 3100
Electrical
Daytime Running Lights | DL | Add Daytime Running Lights | LM1 | 40
Alternator | HA | Heavy Duty Alternator - List Amps | BAD 180 AMP | 100
Batteries | DB | Dual Batteries | AVAILABLE ONLY WITH CA | STD
Power Outlet | EP | Add 12-Volt Power Outlet |  | STD
Doors & Windows
Deep Tinted Windows | TG | Add Deep Tinted Glass | TG | 245
Power Windows & Door Locks | XX | Power Windows & Door Locks | AJW | 425
Keyless Entry | KE | Keyless Entry | AJH MUST ALSO SELECT XX | 190
Interior
Radio Upgrade | RU | Add AM/FM CD | RH1 | 490
Cruise | PO | Cruise Control, Factory Installed |  | STD
Vinyl Floor | VF | Rubber/Vinyl Flooring |  | STD
Cloth Seats | CS | Cloth Seats | AJY | 545
Front Buckets | FB | Front Bucket Seats with Console |  | N/A
Tires & Wheels
All Terrain Tires | AT | All Terrain Tires | TV3 | 250
Towing
Towing | XO | Towing Package Including: Hitch, Wiring Harness, Upgraded Radiator, Transmission Cooler |  | STD
Electric Brake Controller | BC | Add Electric Brake Controller | XHC | 295
Trailering Mirrors | TM | Manual Telescoping Trailer Mirrors |  | STD
Towing Differential | BO | Differential for Extra Towing Capability | DMF | 145

## Item 22 Base
2018 Official Price Sheet
ITEM 22 | Dealer Name: | Steve Landers Dodge Ram / 100211754
TYPE PQB 10011643 | Vehicle Make/Model: | Ram 3500
1 Ton Crew Cab | Model Code: | DD3L93
Single Rear Wheel Drive | City MPG Estimate: | NA
Chassis/Cab (without bed) | Highway MPG Estimate: | NA
| CO-OP Purchasing One Way Delivery Charge Per Mile: | 1.25
| VEHICLE BID PRICE: | 25739
Body & Chassis | Base Vehicle Minimum Requirements | Enter Vehicle Specification and Manufacturer Codes (Fill-in Unshaded Blanks Only)
Gross Vehicle Weight Rating | 10,001 lbs.
1 Ton | 1 Ton Crew Cab Pickup
Wheelbase/CA | Mfg. Std. - List Size, 60" Cab to Axle | 172 WB 60 CA
Engine
Engine Size | 315hp - List HP, Liters & Cylinders | 6.4L V8 410HP
Fuel Type | Gasoline
Transmission/Drivetrain
Automatic Transmission | Automatic - List Type, Speeds etc. | 6 SPEED
Primary Drive Axle | Rear Wheel Drive
Differential Type/Ratio | Mfg.Std. - List Ratio & Type | 4.1
Electrical
Alternator | Mfg. Std.
Battery | Mfg. Std.
Fuel Tank
Fuel Capacity (Gals) | Mfg. Std. - List Amount in Gallons | 52
Exterior
Paint | One Color Paint
Bumper | Mfg.Std Front
License Plate Brackets | Front and Rear Brackets
Windshield Washer | Windshield Washer & Multi-Speed Wipers
Doors & Mirrors
Doors | 4 Full-Size Doors
Mirrors | Two Outside, Right & Left, Camper-Type - Extended View, One Interior
Interior
Air Conditioning | Front AC Factory Installed
Radio | AM/FM Factory Installed
Tilt Steering | Tilt Steering Wheel
Steering | Power Steering
Tinted Glass | Mfg. Std.
Gauges/Indicators | Engine Temp., Fuel, Speedometer, Voltmeter Oil Pressure Gauge/Indicator, Odometer
Seats
Seats | Mfg. Std., Colors Must Blend With Interior & Exterior Color
Safety
Brakes | 4 Wheel Anti-Lock - List Disc/Drums | 4 WHEEL ABS 4 WHEEL DISC
Restraint System All Pass | Required
Air Bags, Front, Both Sides | Required
Tires & Wheels
Tires & Wheels | Mfg. Std. - List Size | LR265/70R18
Spare | Mounted Full-Size Spare
Warranty
Bumper to Bumper Warranty | 3 Years or 36,000 miles, whichever comes first
Drive Train Warranty | List Warranty | 5YR OR 100,000 MILES

## Item 22 Options
ITEM 22 |  | VEHICLE OPTIONS | Dealer Name: | Steve Landers Dodge Ram 100032541
TYPE PQB
1 Ton Crew Cab
Single Rear Wheel Dr.
Body & Chassis | Code | Option Minimum Requirement | Enter Optional Equip. Desc. & Mfg. Option Codes | Cost
Engine
Gasoline Engine Upgrade | CC | List Horsepower, Liters & Cylinders |  | $
Flex Fuel | FFV | Add Flex Fuel |  | NA
Engine Block Heater | HB | Add Block Heater | NHK | 90
Diesel Engine | CA | 350 hp Diesel Engine Factory Installed | 6.7 L 383 HP | 11105
Bio Diesel | BD | 350 hp Bio Diesel with OEM Warranty |  | STANDARD
PTO | PTO | Power Take Off | LBN | 295
Transmission/Drivetrain
4X4 | AO | 4X4 with Auto Locking Hubs | 4WD | 3825
Skid Plate | KO | Add Skid Plate | XEF | 100
Limited Slip Differential | LS | Limited Slip Differential | DSA | 325
Electrical
Daytime Running Lights | DL | Add Daytime Running Lights | LM1 | 50
Alternator | HA | Heavy Duty Alternator - List Amps | BAJ 180 AMP | 150
Batteries | DB | Dual Batteries |  | NA
Power Outlet | EP | Add 12-Volt Power Outlet |  | NA
Doors & Windows
Deep Tinted Windows | TG | Add Deep Tinted Glass | DEALER INSTALLED | 250
Power Windows & Door Locks | XX | Power Windows & Door Locks |  | STANDARD
Keyless Entry | KE | Keyless Entry |  | $
Interior
Radio Upgrade | RU | Add AM/FM CD | RH1 | 195
Cruise | PO | Cruise Control, Factory Installed |  | STANDARD
Vinyl Floor | VF | Rubber/Vinyl Flooring |  | STANDARD
Cloth Seats | CS | Cloth Seats | V9-X8 | 285
Front Buckets | FB | Front Bucket Seats with Console |  | NA
Tires & Wheels
All Terrain Tires | AT | All Terrain Tires | TCP | 300
Towing
Towing | XO | Towing Package Including: Hitch, Wiring Harness, Upgraded Radiator, Transmission Cooler |  | NA
Electric Brake Controller | BC | Add Electric Brake Controller | XHC | 295
Trailering Mirrors | TM | Manual Telescoping Trailer Mirrors |  | STANDARD
Towing Differential | BO | Differential for Extra Towing Capability |  | NA

## Item 23 Base
2018 Official Price Sheet
ITEM 23 | Dealer Name: | Mark McLarty Ford
TYPE PRA 10011644 | Vehicle Make/Model: | Ford F-350 Chassis
1 Ton Reg. Cab | Model Code: | F3G
Dual Rear Wheel Drive | City MPG Estimate: | N/A
Chassis/Cab (without bed) | Highway MPG Estimate: | N/A
| CO-OP Purchasing One Way Delivery Charge Per Mile: | 1.5
| VEHICLE BID PRICE: | 24488
Body & Chassis | Base Vehicle Minimum Requirements | Enter Vehicle Specification and Manufacturer Codes (Fill-in Unshaded Blanks Only)
Gross Vehicle Weight Rating | 10,001 lbs.
1 Ton | 1 Ton Regular Cab Pickup
Wheelbase/CA | Mfg. Std. - List Size, 60" Cab to Axle | 141 / 60
Engine
Engine Size | 315hp - List HP, Liters & Cylinders | 316HP 6.2 LITER V-8
Fuel Type | Gasoline
Transmission/Drivetrain
Automatic Transmission | Automatic - List Type, Speeds etc. | 6 SPEED AUTO
Primary Drive Axle | Rear Wheel Drive
Differential Type/Ratio | Mfg.Std. - List Ratio & Type | 3.73 OPEN
Electrical
Alternator | Mfg. Std.
Battery | Mfg. Std.
Fuel Tank
Fuel Capacity (Gals) | Mfg. Std. - List Amount in Gallons | 40
Exterior
Paint | One Color Paint
Bumper | Mfg.Std Front
License Plate Brackets | Front and Rear Brackets
Windshield Washer | Windshield Washer & Multi-Speed Wipers
Doors & Mirrors
Doors | 2 Full-Size Doors
Mirrors | Two Outside, Right & Left, Camper-Type - Extended View, One Interior
Interior
Air Conditioning | Front AC Factory Installed
Radio | AM/FM Factory Installed
Tilt Steering | Tilt Steering Wheel
Steering | Power Steering
Tinted Glass | Mfg. Std.
Gauges/Indicators | Engine Temp., Fuel, Speedometer, Voltmeter Oil Pressure Gauge/Indicator, Odometer
Seats
Seats | Mfg. Std., Colors Must Blend With Interior & Exterior Color
Safety
Brakes | 4 Wheel Anti-Lock - List Disc/Drums | 4 WHEEL DISC
Restraint System All Pass | Required
Air Bags, Front, Both Sides | Required
Tires & Wheels
Tires & Wheels | Mfg. Std. For Dually - List Size | LT245/75Rx17E BSW AS
Spare | Mounted Full-Size Spare
Warranty
Bumper to Bumper Warranty | 3 Years or 36,000 miles, whichever comes first
Drive Train Warranty | List Warranty | 5 YEAR / 60,000 MILES

## Item 23 Options
ITEM 23 |  | VEHICLE OPTIONS | Dealer Name: | Mark McLarty Ford
TYPE PRA
1 Ton Reg. Cab
Dual Rear Wheel Drive
Chassis/Cab (without bed)
Body & Chassis | Code | Option Minimum Requirement | Enter Optional Equip. Desc. & Mfg. Option Codes | Cost
Engine
Gasoline Engine Upgrade | CC | List Horsepower, Liters & Cylinders | N/A | N/A
Flex Fuel | FFV | Add Flex Fuel | STANDARD | N/C
Engine Block Heater | HB | Add Block Heater | 41G | 90
Diesel Engine | CA | 350 hp Diesel Engine Factory Installed | 6.7 LITER FORD DIESEL 300HP | 8300
Bio Diesel | BD | 350 hp Bio Diesel with OEM Warranty | 6.7 LITER FORD DIESEL 300HP | 8300
PTO | PTO | Power Take Off | REQUIRES DIESEL ENGINE | 285
Transmission/Drivetrain
4X4 | AO | 4X4 with Auto Locking Hubs | INCLUDES SHIFT ON FLY | 3300
Skid Plate | KO | Add Skid Plate | 413 4X4 ONLY | 160
Limited Slip Differential | LS | Limited Slip Differential | LSM | 410
Electrical
Daytime Running Lights | DL | Add Daytime Running Lights | 942 | 47
Alternator | HA | Heavy Duty Alternator - List Amps | N/A | N/A
Batteries | DB | Dual Batteries | DIESEL ONLY | N/C
Power Outlet | EP | Add 12-Volt Power Outlet | N/A | N/A
Doors & Windows
Deep Tinted Windows | TG | Add Deep Tinted Glass | DARK TINT | 335
Power Windows & Door Locks | XX | Power Windows & Door Locks | 90L | 1020
Keyless Entry | KE | Keyless Entry | REQUIRES (XX) | N/C
Interior
Radio Upgrade | RU | Add AM/FM CD | OPTION AM FM CD | 275
Cruise | PO | Cruise Control, Factory Installed | OPTION CRUISE CONTROL | 235
Vinyl Floor | VF | Rubber/Vinyl Flooring | STANDARD | N/C
Cloth Seats | CS | Cloth Seats | CLOTH | 115
Front Buckets | FB | Front Bucket Seats with Console | CLOTH BUCKETS | 515
Tires & Wheels
All Terrain Tires | AT | All Terrain Tires | LT245/75Rx17E BSW AT | 185
Towing
Towing | XO | Towing Package Including: Hitch, Wiring Harness, Upgraded Radiator, Transmission Cooler | INCLUDED | N/C
Electric Brake Controller | BC | Add Electric Brake Controller | 52B | 250
Trailering Mirrors | TM | Manual Telescoping Trailer Mirrors | STANDARD | N/C
Towing Differential | BO | Differential for Extra Towing Capability | LSM | 410

## Item 24 Base
2018 Official Price Sheet
ITEM 24 | Dealer Name: | MARK MCLARTY FORD / 100222564
TYPE PRB 10011645 | Vehicle Make/Model: | Ford F-350
1 Ton Crew Cab | Model Code: | W3G
Dual Rear Wheel Drive | City MPG Estimate: | N/A
Chassis/Cab (without bed) | Highway MPG Estimate: | N/A
| CO-OP Purchasing One Way Delivery Charge Per Mile: | 1.5
| VEHICLE BID PRICE: | 27250
Body & Chassis | Base Vehicle Minimum Requirements | Enter Vehicle Specification and Manufacturer Codes (Fill-in Unshaded Blanks Only)
Gross Vehicle Weight Rating | 10,001 lbs.
1 Ton | 1 Ton Crew Cab Pickup
Wheelbase/CA | Mfg. Std. - List Size, 60" Cab to Axle | 176 / 60
Engine
Engine Size | 315 hp - List HP, Liters & Cylinders | 316 HP 6.2 V-8
Fuel Type | Gasoline
Transmission/Drivetrain
Automatic Transmission | Automatic - List Type, Speeds etc. | FORD 6 SPEED AUTO
Primary Drive Axle | Rear Wheel Drive
Differential Type/Ratio | Mfg.Std. - List Ratio & Type | 3.73 OPEN
Electrical
Alternator | Mfg. Std.
Battery | Mfg. Std.
Fuel Tank
Fuel Capacity (Gals) | Mfg. Std. - List Amount in Gallons | 40
Exterior
Paint | One Color Paint
Bumper | Mfg.Std Front
License Plate Brackets | Front and Rear Brackets
Windshield Washer | Windshield Washer & Multi-Speed Wipers
Doors & Mirrors
Doors | 4 Full-Size Doors
Mirrors | Two Outside, Right & Left, Camper-Type - Extended View, One Interior
Interior
Air Conditioning | Front AC Factory Installed
Radio | AM/FM Factory Installed
Tilt Steering | Tilt Steering Wheel
Steering | Power Steering
Tinted Glass | Mfg. Std.
Gauges/Indicators | Engine Temp., Fuel, Speedometer, Voltmeter Oil Pressure Gauge/Indicator, Odometer
Seats
Seats | Mfg. Std., Colors Must Blend With Interior & Exterior Color
Safety
Brakes | 4 Wheel Anti-Lock - List Disc/Drums | 4 WHEEL DISC
Restraint System All Pass | Required
Air Bags, Front, Both Sides | Required
Tires & Wheels
Tires & Wheels | Mfg. Std. For Dually - List Size | LT245/75Rx17E BSW AS
Spare | Mounted Full-Size Spare
Warranty
Bumper to Bumper Warranty | 3 Years or 36,000 miles, whichever comes first
Drive Train Warranty | List Warranty | 5 years 60,000 miles

## Item 24 Options
ITEM 24 |  | VEHICLE OPTIONS | Dealer Name: | MARK MCLARTY FORD / 100222564
TYPE PRB
1 Ton Crew Cab
Dual Rear Wheel Drive
Body & Chassis | Code | Option Minimum Requirement | Enter Optional Equip. Desc. & Mfg. Option Codes | Cost
Engine
Gasoline Engine Upgrade | CC | List Horsepower, Liters & Cylinders | N/A | N/A
Flex Fuel | FFV | Add Flex Fuel | STANDARD | N/C
Engine Block Heater | HB | Add Block Heater | 41G | 90
Diesel Engine | CA | 300 hp Diesel Engine Factory Installed | 6.7 LITER FORD DIESEL 300HP | 8300
Bio Diesel | BD | 300 hp Bio Diesel with OEM Warranty | 6.7 LITER FORD DIESEL 300HP | 8300
PTO | PTO | Power Take Off | REQUIRES DIESEL | 285
Transmission/Drivetrain
4X4 | AO | 4X4 with Auto Locking Hubs | INCLUDES SHIFT ON FLY | 3100
Skid Plate | KO | Add Skid Plate | 413 4X4 ONLY | 160
Limited Slip Differential | LS | Limited Slip Differential | LSM | 410
Electrical
Daytime Running Lights | DL | Add Daytime Running Lights | 942 | 47
Alternator | HA | Heavy Duty Alternator - List Amps | N/A | N/A
Batteries | DB | Dual Batteries | DIESEL ONLY | N/C
Power Outlet | EP | Add 12-Volt Power Outlet | N/A | N/A
Doors & Windows
Deep Tinted Windows | TG | Add Deep Tinted Glass | DARK TINT | 335
Power Windows & Door Locks | XX | Power Windows & Door Locks | 90L | 1225
Keyless Entry | KE | Keyless Entry | REQUIRES (XX) | N/C
Interior
Radio Upgrade | RU | Add AM/FM CD | OPTION AM FM CD | 275
Cruise | PO | Cruise Control, Factory Installed | OPTION CRUISE CONTROL | 235
Vinyl Floor | VF | Rubber/Vinyl Flooring | STANDARD | N/C
Cloth Seats | CS | Cloth Seats | CLOTH | 315
Front Buckets | FB | Front Bucket Seats with Console | CLOTH BUCKETS | 615
Tires & Wheels
All Terrain Tires | AT | All Terrain Tires | LT245/75Rx17E BSW AT | 185
Towing
Towing | XO | Towing Package Including: Hitch, Wiring Harness, Upgraded Radiator, Transmission Cooler | INCLUDED | N/C
Electric Brake Controller | BC | Add Electric Brake Controller | 52B | 250
Trailering Mirrors | TM | Manual Telescoping Trailer Mirrors | STANDARD | N/C
Towing Differential | BO | Differential for Extra Towing Capability | LSM | 410

## Item 25 Base
2018 Official Price Sheet
ITEM 25 | Dealer Name: | STEVE LANDERS CHRYSLER DODGE JEEP
TYPE PKD 10128182 | Vehicle Make/Model: | 2018 RAM 3500 REGULAR CAB
1 Ton Reg. Cab | Model Code: | D23L62
Dual Rear Wheel Drive | City MPG Estimate: | N/A
Long Bed, Diesel Powered | Highway MPG Estimate: | N/A
| CO-OP Purchasing One Way Delivery Charge Per Mile: | 1.25
| VEHICLE BID PRICE: | 30680
Body & Chassis | Base Vehicle Minimum Requirements | Enter Vehicle Specification and Manufacturer Codes (Fill-in Unshaded Blanks Only)
Gross Vehicle Weight Rating | 10,001 lbs.
1 Ton | 1 Ton Regular Cab Pickup
Bed | Long Wide Bed
Wheelbase/CA | Mfg. Std. - List Size, 60" Cab to Axle | 56'' CA
Engine
Engine Size | 350hp - List HP, Liters & Cylinders | 6.7L I6 370 HP
Fuel Type | Diesel
Transmission/Drivetrain
Automatic Transmission | Automatic - List Type, Speeds etc. | 6 SPEED AUTOMATIC
Primary Drive Axle | Rear Wheel Drive
Differential Type/Ratio | Mfg.Std. - List Ratio & Type | 3.73
Electrical
Alternator | Mfg. Std.
Battery | Mfg. Std.
Fuel Tank
Fuel Capacity (Gals) | Mfg. Std. - List Amount in Gallons | 28
Exterior
Paint | One Color Paint
Bumpers | Mfg.Std Front, Step-Type Rear
License Plate Brackets | Front and Rear Brackets
Windshield Washer | Windshield Washer & Multi-Speed Wipers
Doors & Mirrors
Doors | 2 Full-Size Doors
Mirrors | Two Outside, Right & Left. One Interior
Interior
Air Conditioning | Front AC Factory Installed
Radio | AM/FM Factory Installed
Tilt Steering | Tilt Steering Wheel
Steering | Power Steering
Tinted Glass | Mfg. Std.
Gauges/Indicators | Engine Temp., Fuel, Speedometer, Voltmeter Oil Pressure Gauge/Indicator, Odometer
Seats
Seats | Mfg. Std., Colors Must Blend With Interior & Exterior Color
Safety
Brakes | 4 Wheel Anti-Lock - List Disc/Drums | 4 WHEEL ABS AND DISC
Restraint System All Pass | Required
Air Bags, Front, Both Sides | Required
Tires & Wheels
Tires & Wheels | Mfg. Std. For Dually - List Size | LT275 70R18
Spare | Mounted Full-Size Spare
Warranty
Bumper to Bumper Warranty | 3 Years or 36,000 miles, whichever comes first
Drive Train Warranty | List Warranty | 5 YEARS OR 100,000 MILES

## Item 25 Options
ITEM 25 |  | VEHICLE OPTIONS | Dealer Name: | STEVE LANDERS CHRYSLER DODGE JEEP
TYPE PKD
1 Ton Reg. Cab
Dual Rear Wheel Drive
Body & Chassis | Code | Option Minimum Requirement | Enter Optional Equip. Desc. & Mfg. Option Codes | Cost
Engine
Diesel Engine Upgrade | CC | List Horsepower, Liters & Cylinders |  | N/A
Engine Block Heater | HB | Add Block Heater | ADE | 245
Bio Diesel | BD | 350 hp Bio Diesel with OEM Warranty |  | STD
PTO | PTO | Power Take Off |  | N/A
Hardened engine w/CNG system | CN | Hardened engine upfitted with a CNG fuel system |  | N/A
Transmission/Drivetrain
4X4 | AO | 4X4 with Auto Locking Hubs | D28L62 | 2950
Skid Plate | KO | Add Skid Plate | ADB | 95
Limited Slip Differential | LS | Limited Slip Differential |  | STD
Electrical
Daytime Running Lights | DL | Add Daytime Running Lights | LM1 | 40
Alternator | HA | Heavy Duty Alternator - List Amps | BAD | 100
Batteries | DB | Dual Batteries |  | STD
Power Outlet | EP | Add 12-Volt Power Outlet |  | N/A
Doors & Windows
Deep Tinted Windows | TG | Add Deep Tinted Glass | TG | 245
Power Windows & Door Locks | XX | Power Windows & Door Locks | AJW | 550
Keyless Entry | KE | Keyless Entry | GXM | 195
Interior
Radio Upgrade | RU | Add AM/FM CD | RH1 | 540
Cruise | PO | Cruise Control, Factory Installed |  | STD
Vinyl Floor | VF | Rubber/Vinyl Flooring |  | STD
Cloth Seats | CS | Cloth Seats | AJY | 545
Front Buckets | FB | Front Bucket Seats with Console |  | N/A
Tires & Wheels
All Terrain Tires | AT | All Terrain Tires | TV3 | 300
Towing
Towing | XO | Towing Package Including: Hitch, Wiring Harness, Upgraded Radiator, Transmission Cooler |  | STD
Electric Brake Controller | BC | Add Electric Brake Controller | XHC | 295
Trailering Mirrors | TM | Manual Telescoping Trailer Mirrors |  | STD
Towing Differential | BO | Differential for Extra Towing Capability | DMF | 145

## Item 26 Base
2018 Official Price Sheet
ITEM 26 | Dealer Name: | MARK MCLARTY FORD / 100222564
TYPE PQD 10128183 | Vehicle Make/Model: | Ford F-350
1 Ton Crew Cab, Diesel | Model Code: | W3E
Single Rear Wheel Drive | City MPG Estimate: | N/A
Chassis/Cab (without bed) | Highway MPG Estimate: | N/A
| CO-OP Purchasing One Way Delivery Charge Per Mile: | 1.5
| VEHICLE BID PRICE: | 34173
Body & Chassis | Base Vehicle Minimum Requirements
Gross Vehicle Weight Rating | 10,001 lbs.
1 Ton | 1 Ton Crew Cab Pickup
Wheelbase/CA | Mfg. Std. - List Size, 60" Cab to Axle | 176 WB
Engine
Engine Size | 300hp - List HP, Liters & Cylinders | 300HP FORD 6.7
Fuel Type | Diesel
Transmission/Drivetrain
Automatic Transmission | Automatic - List Type, Speeds etc. | 6 SPEED AUTO
Primary Drive Axle | Rear Wheel Drive
Differential Type/Ratio | Mfg.Std. - List Ratio & Type | 3.73 OPEN DIFF
Electrical
Alternator | Mfg. Std.
Battery | Mfg. Std.
Fuel Tank
Fuel Capacity (Gals) | Mfg. Std. - List Amount in Gallons | 40
Exterior
Paint | One Color Paint
Bumper | Mfg.Std Front
License Plate Brackets | Front and Rear Brackets
Windshield Washer | Windshield Washer & Multi-Speed Wipers
Doors & Mirrors
Doors | 4 Full-Size Doors
Mirrors | Two Outside, Right & Left, Manual Telescoping Trailer Mirrors, One Interior
Interior
Air Conditioning | Front AC Factory Installed
Radio | AM/FM Factory Installed
Tilt Steering | Tilt Steering Wheel
Steering | Power Steering
Tinted Glass | Mfg. Std.
Gauges/Indicators | Engine Temp., Fuel, Speedometer, Voltmeter Oil Pressure Gauge/Indicator, Odometer
Seats
Seats | Mfg. Std., Colors Must Blend With Interior & Exterior Color
Safety
Brakes | 4 Wheel Anti-Lock - List Disc/Drums | 4 WHEEL DISC WITH ABS
Restraint System All Pass | Required
Air Bags, Front, Both Sides | Required
Tires & Wheels
Tires & Wheels | Mfg. Std. - List Size | LT 245 65R 18 BSW AS
Spare | Mounted Full-Size Spare
Warranty
Bumper to Bumper Warranty | 3 Years or 36,000 miles, whichever comes first
Drive Train Warranty | List Warranty | 5 YEAR 100,000

## Item 26 Options
ITEM 26 |  | VEHICLE OPTIONS | Dealer Name: | Mark McLarty Ford
TYPE PQD
1 Ton Crew Cab
Single Rear Wheel Drive
Body & Chassis | Code | Option Minimum Requirement | Enter Optional Equip. Desc. & Mfg. Option Codes | Cost
Engine
Diesel Engine Upgrade | CC | List Horsepower, Liters & Cylinders | N/A | N/A
Engine Block Heater | HB | Add Block Heater | 41G | 90
Bio Diesel | BD | 300 hp Bio Diesel with OEM Warranty | STD | N/C
PTO | PTO | Power Take Off | 62R | 285
Transmission/Drivetrain
4X4 | AO | 4X4 with Auto Locking Hubs | INCLUDES SHIFT ON FLY | 3600
Skid Plate | KO | Add Skid Plate | 413 4X4 ONLY | 160
Limited Slip Differential | LS | Limited Slip Differential | LSM | 410
Electrical
Daytime Running Lights | DL | Add Daytime Running Lights | 942 | 47
Alternator | HA | Heavy Duty Alternator - List Amps | N/A | N/A
Batteries | DB | Dual Batteries | STD | N/C
Power Outlet | EP | Add 12-Volt Power Outlet | STD | N/C
Doors & Windows
Deep Tinted Windows | TG | Add Deep Tinted Glass | DARK TINT | 335
Power Windows & Door Locks | XX | Power Windows & Door Locks | 90L | 1125
Keyless Entry | KE | Keyless Entry | REQUIRES (XX) | N/C
Interior
Radio Upgrade | RU | Add AM/FM CD | OPTION AM FM CD | 275
Cruise | PO | Cruise Control, Factory Installed | OPTION CRUISE CONTROL | 235
Vinyl Floor | VF | Rubber/Vinyl Flooring | STANDARD | N/C
Cloth Seats | CS | Cloth Seats | CLOTH | 315
Front Buckets | FB | Front Bucket Seats with Console | CLOTH BUCKETS | 615
Tires & Wheels
All Terrain Tires | AT | All Terrain Tires | LT245/75Rx17E BSW AT | 185
Towing
Towing | XO | Towing Package Including: Hitch, Wiring Harness, Upgraded Radiator, Transmission Cooler | INCLUDED | N/C
Electric Brake Controller | BC | Add Electric Brake Controller | 52B | 250
Towing Differential | BO | Differential for Extra Towing Capability | LSM | 410

## Item 27 Base
2018 Official Price Sheet
ITEM 27 | Dealer Name: | MARK MCLARTY FORD / 100222564
TYPE PRC 10128184 | Vehicle Make/Model: | Ford F-350 Chassis
1 Ton Reg. Cab, Diesel | Model Code: | F3G
Dual Rear Wheel Drive | City MPG Estimate: | N/A
Chassis/Cab (without bed) | Highway MPG Estimate: | N/A
| CO-OP Purchasing One Way Delivery Charge Per Mile: | 1.5
| VEHICLE BID PRICE: | 31897
Body & Chassis | Base Vehicle Minimum Requirements | Enter Vehicle Specification and Manufacturer Codes (Fill-in Unshaded Blanks Only)
Gross Vehicle Weight Rating | 10,001 lbs.
1 Ton | 1 Ton Regular Cab Pickup
Wheelbase/CA | Mfg. Std. - List Size, 60" Cab to Axle | 141 / 60
Engine
Engine Size | 300hp - List HP, Liters & Cylinders | 300HP FORD 6.7
Fuel Type | Diesel
Transmission/Drivetrain
Automatic Transmission | Automatic - List Type, Speeds etc. | 6 SPEED AUTO
Primary Drive Axle | Rear Wheel Drive
Differential Type/Ratio | Mfg.Std. - List Ratio & Type | 3.73 OPEN
Electrical
Alternator | Mfg. Std.
Battery | Mfg. Std.
Fuel Tank
Fuel Capacity (Gals) | Mfg. Std. - List Amount in Gallons | 40
Exterior
Paint | One Color Paint
Bumper | Mfg.Std Front
License Plate Brackets | Front and Rear Brackets
Windshield Washer | Windshield Washer & Multi-Speed Wipers
Doors & Mirrors
Doors | 2 Full-Size Doors
Mirrors | Two Outside, Right & Left, Manual Telescoping Trailer Mirrors, One Interior
Interior
Air Conditioning | Front AC Factory Installed
Radio | AM/FM Factory Installed
Tilt Steering | Tilt Steering Wheel
Steering | Power Steering
Tinted Glass | Mfg. Std.
Gauges/Indicators | Engine Temp., Fuel, Speedometer, Voltmeter Oil Pressure Gauge/Indicator, Odometer
Seats
Seats | Mfg. Std., Colors Must Blend With Interior & Exterior Color
Safety
Brakes | 4 Wheel Anti-Lock - List Disc/Drums | 4 WHEEL DISC
Restraint System All Pass | Required
Air Bags, Front, Both Sides | Required
Tires & Wheels
Tires & Wheels | Mfg. Std. For Dually - List Size | LT245/75Rx17E BSW AS
Spare | Mounted Full-Size Spare
Warranty
Bumper to Bumper Warranty | 3 Years or 36,000 miles, whichever comes first
Drive Train Warranty | List Warranty | 5 YEAR 100,000

## Item 27 Options
ITEM 27 |  | VEHICLE OPTIONS | Dealer Name: | MARK MCLARTY FORD / 100222564
TYPE PRC
1 Ton Reg. Cab
Dual Rear Wheel Drive
Body & Chassis | Code | Option Minimum Requirement | Enter Optional Equip. Desc. & Mfg. Option Codes | Cost
Engine
Diesel Engine Upgrade | CC | List Horsepower, Liters & Cylinders | N/A | N/A
Engine Block Heater | HB | Add Block Heater | 41G | 90
Bio Diesel | BD | 300 hp Bio Diesel with OEM Warranty | STD | N/C
PTO | PTO | Power Take Off | 62R | 285
Transmission/Drivetrain
4X4 | AO | 4X4 with Auto Locking Hubs | INCLUDES SHIFT ON FLY | 3300
Skid Plate | KO | Add Skid Plate | 413 4X4 ONLY | 160
Limited Slip Differential | LS | Limited Slip Differential | LSM | 410
Electrical
Daytime Running Lights | DL | Add Daytime Running Lights | 942 | 47
Alternator | HA | Heavy Duty Alternator - List Amps | N/A | N/A
Batteries | DB | Dual Batteries | STD | N/C
Power Outlet | EP | Add 12-Volt Power Outlet | N/A | N/A
Doors & Windows
Deep Tinted Windows | TG | Add Deep Tinted Glass | DARK TINT | 335
Power Windows & Door Locks | XX | Power Windows & Door Locks | 90L | 1020
Keyless Entry | KE | Keyless Entry | REQUIRES (XX) | N/C
Interior
Radio Upgrade | RU | Add AM/FM CD | OPTION AM FM CD | 275
Cruise | PO | Cruise Control, Factory Installed | OPTION CRUISE CONTROL | 235
Vinyl Floor | VF | Rubber/Vinyl Flooring | STANDARD | N/C
Cloth Seats | CS | Cloth Seats | CLOTH | 115
Front Buckets | FB | Front Bucket Seats with Console | CLOTH BUCKETS | 515
Tires & Wheels
All Terrain Tires | AT | All Terrain Tires | LT245/75Rx17E BSW AT | 185
Towing
Towing | XO | Towing Package Including: Hitch, Wiring Harness, Upgraded Radiator, Transmission Cooler | INCLUDED | N/C
Electric Brake Controller | BC | Add Electric Brake Controller | 52B | 250
Towing Differential | BO | Differential for Extra Towing Capability | LSM | 410

## Item 28 Base
2018 Official Price Sheet
ITEM 28 | Dealer Name: | RED RIVER DODGE
TYPE PRD 10128185 | Vehicle Make/Model: | RAM 3500 CAB/CHASSIS CREW CAB DUALLY
1 Ton Crew Cab, Diesel | Model Code: | DD3L93
Dual Rear Wheel Drive | City MPG Estimate: | N/A
Chassis/Cab (without bed) | Highway MPG Estimate: | N/A
| CO-OP Purchasing One Way Delivery Charge Per Mile: | 1.25
| VEHICLE BID PRICE: | 33865
Body & Chassis | Base Vehicle Minimum Requirements | Enter Vehicle Specification and Manufacturer Codes (Fill-in Unshaded Blanks Only)
Gross Vehicle Weight Rating | 10,001 lbs.
1 Ton | 1 Ton Crew Cab Pickup
Wheelbase/CA | Mfg. Std. - List Size, 60" Cab to Axle | 60"
Engine
Engine Size | 300hp - List HP, Liters & Cylinders | 350HP 6.7L V6
Fuel Type | Diesel
Transmission/Drivetrain
Automatic Transmission | Automatic - List Type, Speeds etc. | 6 SPEED 66RFE
Primary Drive Axle | Rear Wheel Drive
Differential Type/Ratio | Mfg.Std. - List Ratio & Type | 3.73
Electrical
Alternator | Mfg. Std.
Battery | Mfg. Std.
Fuel Tank
Fuel Capacity (Gals) | Mfg. Std. - List Amount in Gallons | 52
Exterior
Paint | One Color Paint
Bumper | Mfg.Std Front
License Plate Brackets | Front and Rear Brackets
Windshield Washer | Windshield Washer & Multi-Speed Wipers
Doors & Mirrors
Doors | 4 Full-Size Doors
Mirrors | Two Outside, Right & Left, Manual Telescoping Trailer Mirrors, One Interior
Interior
Air Conditioning | Front AC Factory Installed
Radio | AM/FM Factory Installed
Tilt Steering | Tilt Steering Wheel
Steering | Power Steering
Tinted Glass | Mfg. Std.
Gauges/Indicators | Engine Temp., Fuel, Speedometer, Voltmeter Oil Pressure Gauge/Indicator, Odometer
Seats
Seats | Mfg. Std., Colors Must Blend With Interior & Exterior Color
Safety
Brakes | 4 Wheel Anti-Lock - List Disc/Drums | 4 WHEEL DISC
Restraint System All Pass | Required
Air Bags, Front, Both Sides | Required
Tires & Wheels
Tires & Wheels | Mfg. Std. For Dually - List Size | LT235/80R17E
Spare | Mounted Full-Size Spare
Warranty
Bumper to Bumper Warranty | 3 Years or 36,000 miles, whichever comes first
Drive Train Warranty | List Warranty | 5 YEAR/ 100,000 MILES

## Item 28 Options
ITEM 28 |  | VEHICLE OPTIONS | Dealer Name: | RED RIVER DODGE
TYPE PRD
1 Ton Crew Cab
Dual Rear Wheel Drive
Body & Chassis | Code | Option Minimum Requirement | Enter Optional Equip. Desc. & Mfg. Option Codes | Cost
Engine
Diesel Engine Upgrade | CC | List Horsepower, Liters & Cylinders |  | N/A
Engine Block Heater | HB | Add Block Heater |  | 95
Bio Diesel | BD | 300 hp Bio Diesel with OEM Warranty |  | STD
PTO | PTO | Power Take Off |  | 292
Hardened engine w/CNG system | CN | Hardened engine upfitted with a CNG fuel system |  | N/A
Transmission/Drivetrain
4X4 | AO | 4X4 with Auto Locking Hubs | CK36043 | 3445
Skid Plate | KO | Add Skid Plate | NZZ (REQ OPTION AO) | N/A
Limited Slip Differential | LS | Limited Slip Differential |  | STD
Electrical
Daytime Running Lights | DL | Add Daytime Running Lights |  | 50
Alternator | HA | Heavy Duty Alternator - List Amps | KHB DUAL 150/220 ALT. | 195
Batteries | DB | Dual Batteries |  | STD
Power Outlet | EP | Add 12-Volt Power Outlet |  | STD
Doors & Windows
Deep Tinted Windows | TG | Add Deep Tinted Glass | AKO | 250
Power Windows & Door Locks | XX | Power Windows & Door Locks |  | STD
Keyless Entry | KE | Keyless Entry | PCR (INC. POWER MIRRORS) | 245
Interior
Radio Upgrade | RU | Add AM/FM CD | AM/FM STD. CD N/A | 660
Cruise | PO | Cruise Control, Factory Installed |  | STD
Vinyl Floor | VF | Rubber/Vinyl Flooring |  | STD
Cloth Seats | CS | Cloth Seats |  | 295
Front Buckets | FB | Front Bucket Seats with Console |  | N/A
Tires & Wheels
All Terrain Tires | AT | All Terrain Tires | QZT LT265/0R17E | N/A
Towing
Towing | XO | Towing Package Including: Hitch, Wiring Harness, Upgraded Radiator, Transmission Cooler |  | STD
Electric Brake Controller | BC | Add Electric Brake Controller | JL1 | 295
Towing Differential | BO | Differential for Extra Towing Capability |  | 125

## Item 29 Base
2018 Official Price Sheet
ITEM 29 | Dealer Name: | Magie Ford Lincoln / 100190534
TYPE VAA 10011646 | Vehicle Make/Model: | Ford Transit XL
1/2 Ton Utility Van | Model Code: | E1Z
| City MPG Estimate: | N/A
| Highway MPG Estimate: | N/A
| CO-OP Purchasing One Way Delivery Charge Per Mile: | 1.5
| VEHICLE BID PRICE: | 21157
Body & Chassis | Base Vehicle Minimum Requirements | Enter Vehicle Specification and Manufacturer Codes (Fill-in Unshaded Blanks Only)
Gross Vehicle Weight Rating | 8,000 lbs.
1/2 Ton | 1/2 Ton Full Size Utility Van
Overall Length | Overall Length: 210"
Engine
Engine Size | 250 hp - List HP, Liters & Cylinders | 275 HP 3.7L V6
Fuel Type | Gasoline
Transmission/Drivetrain
Automatic Transmission | Automatic - List Type, Speeds etc. | 6 SPEED AUTOMATIC
Primary Drive Axle | Rear Wheel Drive
Differential Type/Ratio | Mfg.Std. - List Ratio & Type | 3.73 REGULAR AXLE
Electrical
Alternator | Mfg. Std.
Battery | Mfg. Std.
Fuel Tank
Fuel Capacity (Gals) | Mfg. Std. - List Amount in Gallons | 25 GALLONS
Exterior
Paint | One Color Paint
Bumpers | Mfg.Std Front & Rear
License Plate Brackets | Front and Rear Brackets
Windshield Washer | Windshield Washer & Multi-Speed Wipers
Doors & Mirrors
Doors | 2 Front, Right & Left With Crank Vertical Windows, 2 Right Side to Open in Opposite Directions or One Sliding Door, and 2 Rear Doors That Open in Opposite Directions
Mirrors | Two Outside, Right & Left,
Interior
Air Conditioning | Front AC Factory Installed
Radio | AM/FM Factory Installed
Tilt Steering | Tilt Steering Wheel
Steering | Power Steering
Windows | 2 Front, Right and Left & 2 Rear Cargo Doors
Tinted Glass | Mfg. Std.
Gauges/Indicators | Engine Temp., Fuel, Speedometer, Voltmeter Oil Pressure Gauge/Indicator, Odometer
Seats
Seats | Mfg. Std., Colors Must Blend With Interior & Exterior Color
Safety
Brakes | 4 Wheel Anti-Lock - List Disc/Drums | 4 WHEEL DISC WITH ABS
Restraint System All Pass | Required
Air Bags, Front, Both Sides | Required
Tires & Wheels
Tires & Wheels | Mfg. Std. - List Size | 235/65R16
Spare | Mounted Full-Size Spare
Warranty
Bumper to Bumper Warranty | 3 Years or 36,000 miles, whichever comes first
Drive Train Warranty | List Warranty | 5 YEARS OR 60,000 MILES

## Item 29 Options
ITEM 29 |  | VEHICLE OPTIONS | Dealer Name: | Magie Ford / 100190534
TYPE VAA
1/2 Ton Utility Van
Body & Chassis | Code | Option Minimum Requirement | Enter Optional Equip. Desc. & Mfg. Option Codes | Cost
Flex Fuel | FFV | Flex Fuel Capable | 98F | 150
Transmission/Drivetrain
Limited Slip Differential | LS | Limited Slip Differential | X7L 3.73 | 325
Electrical
Daytime Running Lights | DL | Add Daytime Running Lights | 942 | 45
Alternator | HA | Heavy Duty Alternator - List Amps | 63C | 260
Batteries | DB | Dual Batteries | 63E | 295
Power Outlet | EP | Add 12-Volt Power Outlet | 90B | 25
Doors & Windows
Deep Tinted Windows | TG | Add Deep Tinted Glass | 92E PRIVACY GLASS | 350
Power Windows & Door Locks | XX | Power Windows & Door Locks |  | STD
Windows (delete for credit) | DO | Delete Sides and Rear Cargo Windows |  | N/A
Interior
Auxiliary Air Conditioning & Heat | RA | Rear A/C & Heat Unit Factory Installed | 57G & 47R | 1155
Radio Upgrade | RU | Add AM/FM CD | 58V | 210
Cruise | PO | Cruise Control, Factory Installed | 60C | 325
Vinyl Floor | VF | Rubber/Vinyl Flooring |  | STD
Cloth Seats | CS | Cloth Seats | 21L | 160
Front Buckets | FB | Front Bucket Seats with Console |  | STD
Tires & Wheels
All Terrain Tires | AT | All Terrain Tires |  | N/A
Towing
Towing | XO | Towing Package Including: Hitch, Wiring Harness, Upgraded Radiator, Transmission Cooler | 53B | 495
Electric Brake Controller | BC | Add Electric Brake Controller | 67D | 230
Towing Differential | BO | Differential for Extra Towing Capability | X4L 4.10 | 325

## Item 30 Base
2018 Official Price Sheet
ITEM 30 | Dealer Name: | Steve Landers Chrysler Dodge Jeep Ram
TYPE VAB 10125671 | Vehicle Make/Model: | RAM PROMASTER 2500
3/4 Ton Utility Van | Model Code: | VF2L13
| City MPG Estimate: | N/A
| Highway MPG Estimate: | N/A
| CO-OP Purchasing One Way Delivery Charge Per Mile: | 1.25
| VEHICLE BID PRICE: | 20884
Body & Chassis | Base Vehicle Minimum Requirements | Enter Vehicle Specification and Manufacturer Codes (Fill-in Unshaded Blanks Only)
Gross Vehicle Weight Rating | 8,600 lbs.
3/4 Ton | 3/4 Ton Full Size Utility Van
Overall Length | Overall Length: 210"
Engine
Engine Size | 260 hp - List HP, Liters & Cylinders | 3.6L V6 280 HP
Fuel Type | Gasoline
Transmission/Drivetrain
Automatic Transmission | Automatic - List Type, Speeds etc. | 6 SPEED AUTOMATIC
Primary Drive Axle | Rear Wheel Drive
Differential Type/Ratio | Mfg.Std. - List Ratio & Type | 3.86
Electrical
Alternator | Mfg. Std.
Battery | Mfg. Std.
Fuel Tank
Fuel Capacity (Gals) | Mfg. Std. - List Amount in Gallons | 24
Exterior
Paint | One Color Paint
Bumpers | Mfg.Std Front & Rear
License Plate Brackets | Front and Rear Brackets
Windshield Washer | Windshield Washer & Multi-Speed Wipers
Doors & Mirrors
Doors | 2 Front, Right & Left With Crank Vertical Windows, 2 Right Side to Open in Opposite Directions or One Sliding Door, and 2 Rear Doors That Open in Opposite Directions
Mirrors | Two Outside, Right & Left,
Interior
Air Conditioning | Front AC Factory Installed
Radio | AM/FM Factory Installed
Tilt Steering | Tilt Steering Wheel
Steering | Power Steering
Windows | 2 Front, Right and Left & 2 Rear Cargo Doors
Tinted Glass | Mfg. Std.
Gauges/Indicators | Mfg. Std.
Seats
Seats | Mfg. Std., Colors Must Blend With Interior & Exterior Color
Safety
Brakes | Anti-Lock - List Disc/Drums | 4W ABS 4W DISC
Restraint System All Pass | Required
Air Bags, Front, Both Sides | Required
Tires & Wheels
Tires & Wheels | Mfg. Std. - List Size | LT225\75R16E
Spare | Mounted Full-Size Spare
Warranty
Bumper to Bumper Warranty | 3 Years or 36,000 miles, whichever comes first
Drive Train Warranty | List Warranty | 5 YEARS OR 100,000 MILES

## Item 30 Options
ITEM 30 |  | VEHICLE OPTIONS | Dealer Name: | Steve Landers Chrysler Dodge Jeep Ram
TYPE VAB
3/4 Ton Utility Van
Body & Chassis | Code | Option Minimum Requirement | Enter Optional Equip. Desc. & Mfg. Option Codes | Cost
Engine
Flex Fuel | FFV | Flex Fuel Capable |  | N/A
Hardened engine w/CNG system | CN | Hardened engine upfitted with a CNG fuel system |  | N/A
Electrical
Daytime Running Lights | DL | Add Daytime Running Lights | LMK | 50
Alternator | HA | Heavy Duty Alternator - List Amps | BAJ 220 AMP | 295
Batteries | DB | Dual Batteries |  | N/A
Power Outlet | EP | Add 12-Volt Power Outlet | JKP | 45
Doors & Windows
Deep Tinted Windows | TG | Add Deep Tinted Glass | TG | 245
Power Windows & Door Locks | XX | Power Windows & Door Locks |  | STD
Windows (delete for credit) | DO | Delete Sides and Rear Cargo Windows |  | <100.00>CREDIT
Interior
Auxiliary Air Conditioning & Heat | RA | Rear A/C & Heat Unit Factory Installed |  | N/A
Radio Upgrade | RU | Add AM/FM CD |  | N/A
Cruise | PO | Cruise Control, Factory Installed | NHM | 295
Vinyl Floor | VF | Rubber/Vinyl Flooring | CKL | 330
Cloth Seats | CS | Cloth Seats |  | STD
Front Buckets | FB | Front Bucket Seats with Console |  | N/A
Tires & Wheels
All Terrain Tires | AT | All Terrain Tires |  | N/A
Towing
Towing | XO | Towing Package Including: Hitch, Wiring Harness, Upgraded Radiator, Transmission Cooler | AHT | 585
Electric Brake Controller | BC | Add Electric Brake Controller |  | N/A
Towing Differential | BO | Differential for Extra Towing Capability |  | N/A

## Item 31 Base
2018 Official Price Sheet
ITEM 31 | Dealer Name: | Steve Landers Chrysler Dodge Jeep Ram
TYPE VAC 10125670 | Vehicle Make/Model: | RAM PROMASTER 3500
1 Ton Utility Van | Model Code: | VF3L16
| City MPG Estimate: | N/A
| Highway MPG Estimate: | N/A
| CO-OP Purchasing One Way Delivery Charge Per Mile: | 1.25
| VEHICLE BID PRICE: | 23176
Body & Chassis | Base Vehicle Minimum Requirements | Enter Vehicle Specification and Manufacturer Codes (Fill-in Unshaded Blanks Only)
Gross Vehicle Weight Rating | 9,300 lbs.
1 Ton | 1 Ton Full Size Utility Van
Overall Length | Overall Length: 210"
Engine
Engine Size | 275 hp - List HP, Liters & Cylinders | 3.6L V6 280 HP
Fuel Type | Gasoline
Transmission/Drivetrain
Automatic Transmission | Automatic - List Type, Speeds etc. | 6 SPEED AUTOMATIC
Primary Drive Axle | Rear Wheel Drive
Differential Type/Ratio | Mfg.Std. - List Ratio & Type | 3.86
Electrical
Alternator | Mfg. Std.
Battery | Mfg. Std.
Fuel Tank
Fuel Capacity (Gals) | Mfg. Std. - List Amount in Gallons | 24
Exterior
Paint | One Color Paint
Bumpers | Mfg.Std Front & Rear
License Plate Brackets | Front and Rear Brackets
Windshield Washer | Windshield Washer & Multi-Speed Wipers
Doors & Mirrors
Doors | 2 Front, Right & Left With Crank Vertical Windows, 2 Right Side to Open in Opposite Directions or One Sliding Door, and 2 Rear Doors That Open in Opposite Directions
Mirrors | Two Outside, Right & Left,
Interior
Air Conditioning | Front AC Factory Installed
Radio | AM/FM Factory Installed
Tilt Steering | Tilt Steering Wheel
Steering | Power Steering
Windows | 2 Front, Right and Left & 2 Rear Cargo Doors
Tinted Glass | Mfg. Std.
Gauges/Indicators | Mfg. Std.
Seats
Seats | Mfg. Std., Colors Must Blend With Interior & Exterior Color
Safety
Brakes | Anti-Lock - List Disc/Drums | 4W ABS 4W DISC
Restraint System All Pass | Required
Air Bags, Front, Both Sides | Required
Tires & Wheels
Tires & Wheels | Mfg. Std. - List Size | LT225\75R16
Spare | Mounted Full-Size Spare
Warranty
Bumper to Bumper Warranty | 3 Years or 36,000 miles, whichever comes first
Drive Train Warranty | List Warranty | 5 YEARS OR 100,000 MILES

## Item 31 Options
ITEM 31 |  | VEHICLE OPTIONS | Dealer Name: | Steve Landers Chrysler Dodge Jeep Ram
TYPE VAC
1 Ton Utility Van
Body & Chassis | Code | Option Minimum Requirement | Enter Optional Equip. Desc. & Mfg. Option Codes | Cost
Engine
Flex Fuel | FFV | Flex Fuel Capable |  | N/A
Hardened engine w/CNG system | CN | Hardened engine upfitted with a CNG fuel system |  | N/A
Transmission/Drivetrain
Limited Slip Differential | LS | Limited Slip Differential |  | STD
Electrical
Daytime Running Lights | DL | Add Daytime Running Lights | LMK | 50
Alternator | HA | Heavy Duty Alternator - List Amps | BAJ | 295
Batteries | DB | Dual Batteries |  | N/A
Power Outlet | EP | Add 12-Volt Power Outlet | JKP | 45
Doors & Windows
Deep Tinted Windows | TG | Add Deep Tinted Glass | TG | 245
Power Windows & Door Locks | XX | Power Windows & Door Locks |  | STD
Windows (delete for credit) | DO | Delete Sides and Rear Cargo Windows | DG | <100.00> CREDIT
Interior
Auxiliary Air Conditioning & Heat | RA | Rear A/C & Heat Unit Factory Installed |  | N/A
Radio Upgrade | RU | Add AM/FM CD |  | N/A
Cruise | PO | Cruise Control, Factory Installed | NHM | 295
Vinyl Floor | VF | Rubber/Vinyl Flooring | CKL | 330
Cloth Seats | CS | Cloth Seats |  | STD
Front Buckets | FB | Front Bucket Seats with Console |  | N/A
Tires & Wheels
All Terrain Tires | AT | All Terrain Tires |  | N/A
Towing
Towing | XO | Towing Package Including: Hitch, Wiring Harness, Upgraded Radiator, Transmission Cooler | AHT | 585
Electric Brake Controller | BC | Add Electric Brake Controller |  | N/A
Towing Differential | BO | Differential for Extra Towing Capability |  | N/A

## Item 32 Base
2018 Official Price Sheet
ITEM 32 | Dealer Name: | MARK MCLARTY FORD / 100222564
TYPE VBA 10011647 | Vehicle Make/Model: | Ford Transit NA
1/2 Ton 8 Passenger Van | Model Code: | K1Z
City MPG Estimate:
Highway MPG Estimate:
| CO-OP Purchasing One Way Delivery Charge Per Mile: | 1.5
| VEHICLE BID PRICE: | 23200
Body & Chassis | Base Vehicle Minimum Requirements | Enter Vehicle Specification and Manufacturer Codes (Fill-in Unshaded Blanks Only)
Gross Vehicle Weight Rating | 8,000 lbs.
1/2 Ton | 1/2 Ton Full Size Passenger Van
Engine
Engine Size | 260 hp - List HP, Liters & Cylinders | 275 HP 3.7 V-6
Fuel Type | Gasoline
Transmission/Drivetrain
Automatic Transmission | Automatic - List Type, Speeds etc. | SIX SPEED FORD
Primary Drive Axle | Rear Wheel Drive
Electronic Stability Control | Electronic Stability Control System
Differential Type/Ratio | Mfg.Std. - List Ratio & Type | 3.73 OPEN
Electrical
Alternator | Mfg. Std.
Battery | Mfg. Std.
Fuel Tank
Fuel Capacity (Gals) | Mfg. Std. - List Amount in Gallons | 25
Exterior
Paint | One Color Paint
Bumpers | Mfg.Std Front & Rear
License Plate Brackets | Front and Rear Brackets
Windshield Washer | Windshield Washer & Multi-Speed Wipers
Doors & Mirrors
Doors | 2 Front, Right & Left With Crank Vertical Windows, 2 Right Side to Open in Opposite Directions or One Sliding Door, and 2 Rear Doors That Open in Opposite Directions
Mirrors | Two Outside, Right & Left, One inside
Interior
Air Conditioning | Front AC Factory Installed
Radio | AM/FM Factory Installed
Cruise | Cruise Control, Factory Installed
Tilt Steering | Tilt Steering Wheel
Steering | Power Steering
Windows | Minimum of 3 Windows Capable of Being Opened
Power Windows & Door Locks | Power Windows & Door Locks
Tinted Glass | Mfg. Std. Tint on All Windows
Gauges/Indicators | Engine Temp., Fuel, Speedometer, Voltmeter Oil Pressure Gauge/Indicator, Odometer
Seats
Seats | Mfg. Std., Colors Must Blend With Interior & Exterior Color
Safety
Brakes | 4 Wheel Anti-Lock - List Disc/Drums | 4 WHEEL DISC
Restraint System All Pass | Required
Air Bags, Front, Both Sides | Required
Tires & Wheels
Tires & Wheels | Mfg. Std. - List Size | 235/65R16 AS BSW
Spare | Mounted Full-Size Spare
Warranty
Bumper to Bumper Warranty | 3 Years or 36,000 miles, whichever comes first
Drive Train Warranty | List Warranty | 5 YEAR / 60,000

## Item 32 Options
ITEM 32 |  | VEHICLE OPTIONS | Dealer Name: | MARK MCLARTY FORD / 100222564
TYPE VBA
1/2 Ton 8 Passenger Van
Body & Chassis | Code | Option Minimum Requirement | Enter Optional Equip. Desc. & Mfg. Option Codes | Cost
Flex Fuel | FFV | Flex Fuel Capable | 98F | 150
Engine
Gasoline Engine Upgrade | CC | 300hp List HP, Liter, Cylinders | 3.5 ECO BOOST 310HP V-6 | 1865
Transmission/Drivetrain
Limited Slip Differential | LS | Limited Slip Differential | LSM | 325
Transmission Oil Cooler | UO | Auxiliary, Transmission Oil Cooler | N/A | N/A
Electrical
Daytime Running Lights | DL | Add Daytime Running Lights | 942 | 47
Alternator | HA | Heavy Duty Alternator - List Amps | 250 AMPS | 260
Batteries | DB | Dual Batteries | DUAL BATT | 295
Power Outlet | EP | Add 12-Volt Power Outlet | N/A | N/A
Doors & Windows
Deep Tinted Windows | TG | Add Deep Tinted Glass | DARK TINT | 675
Windows (delete for credit) | DO | Delete Sides and Rear Cargo Windows | N/A | N/C
Interior
Auxiliary Air Conditioning & Heat | RA | Rear A/C & Heat Unit Factory Installed | XLT TRIM | 1688
Radio Upgrade | RU | Add AM/FM CD | 58V | 210
Vinyl Floor | VF | Rubber/Vinyl Flooring | INCLUDED | N/C
Supplemental Air Bags | HC | Head-Curtain Side Impact Air Bags | STD | N/C
Cloth Seats | CS | Cloth Seats | CB | 100
Front Buckets | FB | Front Bucket Seats with Console | INCLUDED | N/C
Tires & Wheels
All Terrain Tires | AT | All Terrain Tires | N/A | N/C
Towing
Towing | XO | Towing Package Including: Hitch, Wiring Harness, Upgraded Radiator, Transmission Cooler | HD TRAILER TOW | 465
Electric Brake Controller | BC | Add Electric Brake Controller | 67D | 230
Towing Differential | BO | Differential for Extra Towing Capability | LSM | 325

## Item 33 Base
2018 Official Price Sheet
ITEM 33 | Dealer Name: | NO AWARD
TYPE VGA 10011648 | Vehicle Make/Model:
3/4 Ton 8 Passenger Van | Model Code:
(Larger van will not be accepted) | City MPG Estimate:
Highway MPG Estimate:
CO-OP Purchasing One Way Delivery Charge Per Mile:
VEHICLE BID PRICE:
Body & Chassis | Base Vehicle Minimum Requirements | Enter Vehicle Specification and Manufacturer Codes (Fill-in Unshaded Blanks Only)
Gross Vehicle Weight Rating | 8,600 lbs.
3/4 Ton | 3/4 Ton Full Size Passenger Van
Engine
Engine Size | 260 hp - List HP, Liters & Cylinders
Fuel Type | Gasoline
Transmission/Drivetrain
Automatic Transmission | Automatic - List Type, Speeds etc.
Primary Drive Axle | Rear Wheel Drive
Electronic Stability Control | Electronic Stability Control System
Differential Type/Ratio | Mfg.Std. - List Ratio & Type
Electrical
Alternator | Mfg. Std.
Battery | Mfg. Std.
Fuel Tank
Fuel Capacity (Gals) | Mfg. Std. - List Amount in Gallons
Exterior
Paint | One Color Paint
Bumpers | Mfg.Std Front & Rear
License Plate Brackets | Front and Rear Brackets
Windshield Washer | Windshield Washer & Multi-Speed Wipers
Doors & Mirrors
Doors | 2 Front, Right & Left With Crank Vertical Windows, 2 Right Side to Open in Opposite Directions or One Sliding Door, and 2 Rear Doors That Open in Opposite Directions
Mirrors | Two Outside, Right & Left, One inside
Interior
Air Conditioning | Front AC Factory Installed
Radio | AM/FM Factory Installed
Cruise | Cruise Control, Factory Installed
Tilt Steering | Tilt Steering Wheel
Steering | Power Steering
Windows | Minimum of 3 Windows Capable of Being Opened
Power Windows & Door Locks | Power Windows & Door Locks
Tinted Glass | Mfg. Std. Tint on All Windows
Gauges/Indicators | Engine Temp., Fuel, Speedometer, Voltmeter Oil Pressure Gauge/Indicator, Odometer
Seats
Seats | Mfg. Std., Colors Must Blend With Interior & Exterior Color
Safety
Brakes | 4 Wheel Anti-Lock - List Disc/Drums
Restraint System All Pass | Required
Air Bags, Front, Both Sides | Required
Tires & Wheels
Tires & Wheels | Mfg. Std. - List Size
Spare | Mounted Full-Size Spare
Warranty
Bumper to Bumper Warranty | 3 Years or 36,000 miles, whichever comes first
Drive Train Warranty | List Warranty

## Item 33 Options
ITEM 33 |  | VEHICLE OPTIONS | Dealer Name: | NO AWARD
TYPE VGA
3/4 Ton 8 Passenger Van
Body & Chassis | Code | Option Minimum Requirement | Enter Optional Equip. Desc. & Mfg. Option Codes | Cost
Flex Fuel | FFV | Flex Fuel Capable
Engine
Gasoline Engine Upgrade | CC | 300hp List HP, Liter, Cylinders
Transmission/Drivetrain
Limited Slip Differential | LS | Limited Slip Differential
Transmission Oil Cooler | UO | Auxiliary, Transmission Oil Cooler
Electrical
Daytime Running Lights | DL | Add Daytime Running Lights
Alternator | HA | Heavy Duty Alternator - List Amps
Batteries | DB | Dual Batteries
Power Outlet | EP | Add 12-Volt Power Outlet
Doors & Windows
Deep Tinted Windows | TG | Add Deep Tinted Glass
Windows (delete for credit) | DO | Delete Sides and Rear Cargo Windows
Interior
Auxiliary Air Conditioning & Heat | RA | Rear A/C & Heat Unit Factory Installed
Radio Upgrade | RU | Add AM/FM CD
Vinyl Floor | VF | Rubber/Vinyl Flooring
Supplemental Air Bags | HC | Head-Curtain Side Impact Air Bags
Additional Seat | HO | Add Additional Seat in Rear of Van
Cloth Seats | CS | Cloth Seats
Front Buckets | FB | Front Bucket Seats with Console
Tires & Wheels
All Terrain Tires | AT | All Terrain Tires
Towing
Towing | XO | Towing Package Including: Hitch, Wiring Harness, Upgraded Radiator, Transmission Cooler
Electric Brake Controller | BC | Add Electric Brake Controller
Towing Differential | BO | Differential for Extra Towing Capability

## Item 34 Base
2018 Official Price Sheet
ITEM 34 | Dealer Name: | MARK MCLARTY FORD
TYPE VCA 10011649 | Vehicle Make/Model: | FORD TRANSIT 350 LOW ROOF WAGON
1 Ton 12 Passenger Van | Model Code: | X2Z PASS SIDE SWING DOORS
| City MPG Estimate: | N/A
| Highway MPG Estimate: | N/A
| CO-OP Purchasing One Way Delivery Charge Per Mile: | 1.75
| VEHICLE BID PRICE: | 26980
Body & Chassis | Base Vehicle Minimum Requirements | Enter Vehicle Specification and Manufacturer Codes (Fill-in Unshaded Blanks Only)
Gross Vehicle Weight Rating | 9,000 lbs.
1 Ton | 1 Ton Full Size Passenger Van
Wheelbase Length | Wheelbase: 130" to 140"
Engine
Engine Size | 275 hp - List HP, Liters & Cylinders | 275 V6
Fuel Type | Gasoline
Transmission/Drivetrain
Automatic Transmission | Automatic - List Type, Speeds etc. | 6 SPEED AUTO
Primary Drive Axle | Rear Wheel Drive
Electronic Stability Control | Electronic Stability Control System
Differential Type/Ratio | Mfg.Std. - List Ratio & Type | 3.73
Electrical
Alternator | Mfg. Std.
Battery | Mfg. Std.
Fuel Tank
Fuel Capacity (Gals) | Mfg. Std. - List Amount in Gallons | 25 GAL
Exterior
Paint | One Color Paint
Bumpers | Mfg.Std Front & Rear
License Plate Brackets | Front and Rear Brackets
Windshield Washer | Windshield Washer & Multi-Speed Wipers
Doors & Mirrors
Doors | 2 Front, Right & Left With Crank Vertical Windows, 2 Right Side to Open in Opposite Directions or One Sliding Door, and 2 Rear Doors That Open in Opposite Directions
Mirrors | Two Outside, Right & Left, One inside
Interior
Air Conditioning | Front AC Factory Installed
Radio | AM/FM Factory Installed
Cruise | Cruise Control, Factory Installed
Tilt Steering | Tilt Steering Wheel
Steering | Power Steering
Windows | Minimum of 3 Windows Capable of Being Opened
Power Windows & Door Locks | Power Windows & Door Locks
Tinted Glass | Mfg. Std. Tint on All Windows
Gauges/Indicators | Engine Temp., Fuel, Speedometer, Voltmeter Oil Pressure Gauge/Indicator, Odometer
Seats
Seats | Mfg. Std., Colors Must Blend With Interior & Exterior Color
Safety
Brakes | 4 Wheel Anti-Lock - List Disc/Drums | 4 WHEEL DISC
Restraint System All Pass | Required
Air Bags, Front, Both Sides | Required
Tires & Wheels
Tires & Wheels | Mfg. Std. - List Size | LT 235 65R 16 AS BSW
Spare | Mounted Full-Size Spare
Warranty
Bumper to Bumper Warranty | 3 Years or 36,000 miles, whichever comes first
Drive Train Warranty | List Warranty | 60MO 60,000 MILES

## Item 34 Options
ITEM 34 |  | VEHICLE OPTIONS | Dealer Name: | MARK MCLARTY FORD
TYPE VCA
1 Ton 12 Passenger Van
Body & Chassis | Code | Option Minimum Requirement | Enter Optional Equip. Desc. & Mfg. Option Codes | Cost
Engine
Flex Fuel | FFV | Flex Fuel Capable | 98F | 155
Gasoline Engine Upgrade | CC | 300hp List HP, Liter, Cylinders | ECO-BOOST 3.5LTR 310HP / 400LBS TORQUE | 1865
Hardened engine w/CNG system | CN | Hardened engine upfitted with a CNG fuel system | 98C CNG PREP PKG | 315
Transmission/Drivetrain
Limited Slip Differential | LS | Limited Slip Differential | 3.73 LIMITED SLIP | 335
Transmission Oil Cooler | UO | Auxiliary, Transmission Oil Cooler | INCLUDED | STD
Electrical
Daytime Running Lights | DL | Add Daytime Running Lights | 942 | 55
Alternator | HA | Heavy Duty Alternator - List Amps | 240 AMP | 185
Batteries | DB | Dual Batteries | DUAL 70 AMP | 295
Power Outlet | EP | Add 12-Volt Power Outlet | NOT AVAILABLE | N/A
Doors & Windows
Deep Tinted Windows | TG | Add Deep Tinted Glass | FACTORY INSTALLED | 760
Windows (delete for credit) | DO | Delete Sides and Rear Cargo Windows | NOT AVAILABLE | N/A
Interior
Auxiliary Air Conditioning & Heat | RA | Rear A/C & Heat Unit Factory Installed | INCLUDED ROOF AND FLOOR | STD
Radio Upgrade | RU | Add AM/FM CD | FORD SYSTEM | 130
Vinyl Floor | VF | Rubber/Vinyl Flooring | STANDARD | STD
Supplemental Air Bags | HC | Head-Curtain Side Impact Air Bags | STANDARD ALL SEATS | STD
Additional Seat | HO | Add Additional Seat in Rear of Van | MATCHING FABRIC | 1495
Cloth Seats | CS | Cloth Seats | ALL SEATING | 150
Front Buckets | FB | Front Bucket Seats with Console | FLOOR CONSOLE N/A | N/A
Tires & Wheels
All Terrain Tires | AT | All Terrain Tires | NOT AVAILABLE | N/A
Towing
Towing | XO | Towing Package Including: Hitch, Wiring Harness, Upgraded Radiator, Transmission Cooler | HEAVY - DUTY TRAILER PKG | 485
Electric Brake Controller | BC | Add Electric Brake Controller | FACTORY INSTALLED | 230
Towing Differential | BO | Differential for Extra Towing Capability | 4.10 LIMITED SLIP | 335

## Item 35 Base
2018 Official Price Sheet
ITEM 35 | Dealer Name: | Bale Chevrolet
TYPE VDA 10011650 | Vehicle Make/Model: | Chevrolet Express Van
1 Ton 15 Passenger Van | Model Code: | CG33706 1LS
| City MPG Estimate: | N/A
| Highway MPG Estimate: | N/A
| CO-OP Purchasing One Way Delivery Charge Per Mile: | 1.75
| VEHICLE BID PRICE: | 27722.7
Body & Chassis | Base Vehicle Minimum Requirements | Enter Vehicle Specification and Manufacturer Codes (Fill-in Unshaded Blanks Only)
Gross Vehicle Weight Rating | 9,500 lbs.
1 Ton | 1 Ton Full Size Passenger Van
Overall Length | Overall Length: 235"
Engine
Engine Size | 300hp - List HP, Liters & Cylinders | 342HP 6.0L V8
Fuel Type | Gasoline
Transmission/Drivetrain
Automatic Transmission | Automatic - List Type, Speeds etc. | Six speed automatic
Primary Drive Axle | Rear Wheel Drive
Electronic Stability Control | Electronic Stability Control System
Differential Type/Ratio | Mfg.Std. - List Ratio & Type | 3.42
Electrical
Alternator | Mfg. Std.
Battery | Mfg. Std.
Fuel Tank
Fuel Capacity (Gals) | Mfg. Std. - List Amount in Gallons | 31 Gal
Exterior
Paint | One Color Paint
Bumpers | Mfg.Std Front & Rear
License Plate Brackets | Front and Rear Brackets
Windshield Washer | Windshield Washer & Multi-Speed Wipers
Doors & Mirrors
Doors | 2 Front, Right & Left With Crank Vertical Windows, 2 Right Side to Open in Opposite Directions or One Sliding Door, and 2 Rear Doors That Open in Opposite Directions
Mirrors | Two Outside, Right & Left, One inside
Interior
Air Conditioning | Front AC Factory Installed
Radio | AM/FM Factory Installed
Cruise | Cruise Control, Factory Installed
Tilt Steering | Tilt Steering Wheel
Steering | Power Steering
Windows | Minimum of 3 Windows Capable of Being Opened
Power Windows & Door Locks | Power Windows & Door Locks
Tinted Glass | Mfg. Std. Tint on All Windows
Gauges/Indicators | Mfg. Std.
Seats
Seats | Mfg. Std., Colors Must Blend With Interior & Exterior Color
Safety
Brakes | Anti-Lock - List Disc/Drums | 4 Wheel Disc
Restraint System All Pass | Required
Air Bags, Front, Both Sides | Required
Tires & Wheels
Tires & Wheels | Mfg. Std. - List Size | LT245/75R16E
Spare | Mounted Full-Size Spare
Warranty
Bumper to Bumper Warranty | 3 Years or 36,000 miles, whichever comes first
Drive Train Warranty | List Warranty | 5 year/ 100,000 miles

## Item 35 Options
ITEM 35 |  | VEHICLE OPTIONS | Dealer Name: | Bale Chevrolet
TYPE VDA
1 Ton 15 Passenger Van
Body & Chassis | Code | Option Minimum Requirement | Enter Optional Equip. Desc. & Mfg. Option Codes | Cost
Engine
Flex Fuel | FFV | Flex Fuel Capable |  | STD
Gasoline Engine Upgrade | CC | 300hp List HP, Liter, Cylinders | L96 342HP Std Engine | STD
Hardened engine w/CNG system | CN | Hardened engine upfitted with a CNG fuel system |  | N/A
Transmission/Drivetrain
Limited Slip Differential | LS | Limited Slip Differential | G80 | 325
Transmission Oil Cooler | UO | Auxiliary, Transmission Oil Cooler |  | STD
Electrical
Daytime Running Lights | DL | Add Daytime Running Lights |  | STD
Alternator | HA | Heavy Duty Alternator - List Amps | KW5 220 amp alt. | 150
Batteries | DB | Dual Batteries |  | N/A
Power Outlet | EP | Add 12-Volt Power Outlet |  | N/A
Doors & Windows
Deep Tinted Windows | TG | Add Deep Tinted Glass |  | STD
Windows (delete for credit) | DO | Delete Sides and Rear Cargo Windows |  | N/A
Interior
Auxiliary Air Conditioning & Heat | RA | Rear A/C & Heat Unit Factory Installed |  | STD
Radio Upgrade | RU | Add AM/FM CD |  | N/A
Vinyl Floor | VF | Rubber/Vinyl Flooring |  | STD
Supplemental Air Bags | HC | Head-Curtain Side Impact Air Bags |  | STD
Additional Seat | HO | Add Additional Seat in Rear of Van |  | N/A
Cloth Seats | CS | Cloth Seats | AS5 | 315
Front Buckets | FB | Front Bucket Seats with Console |  | STD
Tires & Wheels
All Terrain Tires | AT | All Terrain Tires |  | N/A
Towing
Towing | XO | Towing Package Including: Hitch, Wiring Harness, Upgraded Radiator, Transmission Cooler | Z82 Trailer Pkg | 280
Electric Brake Controller | BC | Add Electric Brake Controller | Bale Dealer Install | 350
Towing Differential | BO | Differential for Extra Towing Capability |  | N/A

## Item 36 Base
2018 Official Price Sheet
ITEM 36 | Dealer Name: | MCLARTY NISSAN LR
TYPE VEA 10011651 | Vehicle Make/Model: | NISSAN NV200
Special purpose vehicle as | Model Code: | NV200 S
defined in the US EPA Guide | City MPG Estimate: | 25
2 Passenger Utility Vehicle | Highway MPG Estimate: | 25
| CO-OP Purchasing One Way Delivery Charge Per Mile: | 1.75
| VEHICLE BID PRICE: | 17254
Body & Chassis | Base Vehicle Minimum Requirements | Enter Vehicle Specification and Manufacturer Codes (Fill-in Unshaded Blanks Only)
Gross Vehicle Weight Rating | 4,700 lbs.
Special purpose vehicle as defined in the Fuel Economy Guide | Special purpose vehicle as defined in the Fuel Economy Guide
Stabilizer Equipment | Front and Rear Stabilizer Bars
Engine
Engine Size 4-Cylinder | 4-Cylinder List HP, Liters | 2.0 4 CYL 131 HP
Fuel Type | Gasoline
Transmission/Drivetrain
Automatic Transmission | Automatic - List Type, Speeds etc. | 5 SPEED
Primary Drive Axle | Front Wheel Drive
Differential Type/Ratio | Mfg.Std. - List Ratio & Type | 3.15
Electrical
Alternator | Mfg. Std.
Battery | Mfg. Std.
Fuel Tank
Fuel Capacity (Gals) | Mfg. Std. - List Amount in Gallons | 14.1
Exterior
Paint | One Color Paint
Bumpers | Mfg.Std Front & Rear
License Plate Brackets | Front and Rear Brackets
Windshield Washer | Windshield Washer & Multi-Speed Wipers
Doors & Mirrors
Mirrors | Two Outside, Right & Left, One inside
Interior
Air Conditioning | Front AC Factory Installed
Radio | AM/FM Factory Installed
Cruise | Cruise Control, Factory Installed
Tilt Steering | Tilt Steering Wheel
Steering | Power Steering
Power Windows & Door Locks | Power Windows & Door Locks
Tinted Glass | Mfg. Std. Tint on All Windows
Seats
Seats | Mfg. Std., Colors Must Blend With Interior & Exterior Color
Safety
Brakes | 4 Wheel Anti-Lock - List Disc/Drums | 4 WHEEL ABS
Restraint System All Pass | Required
Air Bags, Front, Both Sides | Required
Tires & Wheels
Tires & Wheels | Mfg. Std. - List Size | 185/60R15 ALL SEASON
Spare | Mounted Full-Size Spare
Warranty
Bumper to Bumper Warranty | 3 Years or 36,000 miles, whichever comes first
Drive Train Warranty | List Warranty | 5 YEARS OR 100,000 MILES

## Item 36 Options
ITEM 36 |  | VEHICLE OPTIONS | Dealer Name: | MCLARTY NISSAN LR
TYPE VEA
Special purpose vehicle as defined in the US EPA Guide
Body & Chassis | Code | Option Minimum Requirement | Enter Optional Equip. Desc. & Mfg. Option Codes | Cost
Engine
CNG/LPG Engine Prep Package | CL | CNG/LPG Engine Prep Package |  | N/A
Gasoline Engine Upgrade | CC | Gasoline Engine Upgrade, List HP |  | N/A
Flex Fuel | FFV | Flex Fuel Capable |  | N/A
Transmission/Drivetrain
Limited Slip Differential | LS | Limited Slip Differential |  | N/A
Transmission Oil Cooler | UO | Auxiliary, Transmission Oil Cooler |  | N/A
Electrical
Daytime Running Lights | DL | Add Daytime Running Lights |  | N/A
Alternator | HA | Heavy Duty Alternator - List Amps |  | N/A
Batteries | DB | Dual Batteries |  | N/A
Power Outlet | EP | Add 12-Volt Power Outlet |  | N/A
Doors & Windows
Deep Tinted Windows | TG | Add Deep Tinted Glass | DARK TINT | 210
Windows (delete for credit) | DO | Delete Sides and Rear Cargo Windows | DELETE GLASS | -220
Interior
Radio Upgrade | RU | Add AM/FM CD |  | STD
Vinyl Floor | VF | Rubber/Vinyl Flooring |  | STD
Supplemental Air Bags | HC | Head-Curtain Side Impact Air Bags |  | STD
Cloth Seats | CS | Cloth Seats |  | STD
Front Buckets | FB | Front Bucket Seats with Console |  | N/A
Tires & Wheels
All Terrain Tires | AT | All Terrain Tires |  | N/A

## Item 37 Base
2018 Official Price Sheet
ITEM 37 | Dealer Name: | Steve Landers Chrysler Dodge Jeep Ram
TYPE VEB 10128770 | Vehicle Make/Model: | RAM PROMASTER CITY
Special purpose vehicle as | Model Code: | VMDL51
defined in the US EPA Guide | City MPG Estimate: | 21
5 Passenger Wagon | Highway MPG Estimate: | 28
| CO-OP Purchasing One Way Delivery Charge Per Mile: | 1.25
| VEHICLE BID PRICE: | 20365
Body & Chassis | Base Vehicle Minimum Requirements | Enter Vehicle Specification and Manufacturer Codes (Fill-in Unshaded Blanks Only)
Gross Vehicle Weight Rating | 5,000 lbs.
Special purpose vehicle as defined in the Fuel Economy Guide | Special purpose vehicle as defined in the Fuel Economy Guide
Stabilizer Equipment | Front and Rear Stabilizer Bars
Engine
Engine Size 4-Cylinder | 4-Cylinder List HP, Liters | 2.4L 4CYL 178 HP
Fuel Type | Gasoline
Transmission/Drivetrain
Automatic Transmission | Automatic - List Type, Speeds etc. | 9SPEED AUTOMATIC
Primary Drive Axle | Front Wheel Drive
Differential Type/Ratio | Mfg.Std. - List Ratio & Type | 3.73
Electrical
Alternator | Mfg. Std.
Battery | Mfg. Std.
Fuel Tank
Fuel Capacity (Gals) | Mfg. Std. - List Amount in Gallons | 16
Exterior
Paint | One Color Paint
Bumpers | Mfg.Std Front & Rear
License Plate Brackets | Front and Rear Brackets
Windshield Washer | Windshield Washer & Multi-Speed Wipers
Doors & Mirrors
Mirrors | Two Outside, Right & Left, One inside
Interior
Air Conditioning | Front AC Factory Installed
Radio | AM/FM Factory Installed
Cruise | Cruise Control, Factory Installed
Tilt Steering | Tilt Steering Wheel
Steering | Power Steering
Power Windows & Door Locks | Power Windows & Door Locks
Tinted Glass | Mfg. Std. Tint on All Windows
Seats
Seats, Driver, Passenger and Rear Bench | Mfg. Std., Driver, Passenger and 60/40, Folding Rear Bench Colors Must Blend With Interior and Exterior Color
Safety
Brakes | Anti-Lock - List Disc/Drums | 4W ABS FRONT DISC REAR DRUM
Restraint System All Pass | Required
Air Bags, Front, Both Sides | Required
Tires & Wheels
Tires & Wheels | Mfg. Std. - List Size | P215\55R16
Spare | Mounted Full-Size Spare
Warranty
Bumper to Bumper Warranty | 3 Years or 36,000 miles, whichever comes first
Drive Train Warranty | List Warranty | 5 YEARS OR 100,000 MILES

## Item 37 Options
ITEM 37 |  | VEHICLE OPTIONS | Dealer Name: | Steve Landers Dodge
TYPE VEB
Special purpose vehicle as defined in
the US EPA Guide
5 Passenger Wagon
Body & Chassis | Code | Option Minimum Requirement | Enter Optional Equip. Desc. & Mfg. Option Codes | Cost
7 Passenger Size Upgrade | SU | 7 Passenger, Long Wheelbase |  | N/A
Engine
CNG/LPG Engine Prep Package | CL | CNG/LPG Engine Prep Package |  | N/A
Gasoline Engine Upgrade | CC | Gasoline Engine Upgrade, List HP |  | N/A
Flex Fuel | FFV | Flex Fuel Capable |  | N/A
Transmission/Drivetrain
Limited Slip Differential | LS | Limited Slip Differential |  | STD
Transmission Oil Cooler | UO | Auxiliary, Transmission Oil Cooler |  | N/A
Electrical
Daytime Running Lights | DL | Add Daytime Running Lights | LMK | 50
Alternator | HA | Heavy Duty Alternator - List Amps |  | N/A
Batteries | DB | Dual Batteries |  | N/A
Power Outlet | EP | Add 12-Volt Power Outlet |  | N/A
Doors & Windows
Deep Tinted Windows | TG | Add Deep Tinted Glass | GEG | 300
Windows (delete for credit) | DO | Delete Sides and Rear Windows |  | N/A
Interior
Radio Upgrade | RU | Add AM/FM CD |  | N/A
Vinyl Floor | VF | Rubber/Vinyl Flooring |  | N/A
Supplemental Air Bags | HC | Head-Curtain Side Impact Air Bags |  | STD
Cloth Seats | CS | Cloth Seats |  | STD
Front Buckets | FB | Front Bucket Seats with Console |  | N/A
Tires & Wheels
All Terrain Tires | AT | All Terrain Tires |  | N/A

## Item 38 Base
2018 Official Price Sheet
ITEM 38 | Dealer Name: | RED RIVER DODGE
TYPE VFA 10011652 | Vehicle Make/Model: | Dodge Grand Caravan
Compact 7 passenger mini-van as classified in the latest EPA Fuel Economy Guide. | Model Code: | RTKH53
| City MPG Estimate: | 17
| Highway MPG Estimate: | 25
| CO-OP Purchasing One Way Delivery Charge Per Mile: | 1.25
| VEHICLE BID PRICE: | 20816
Body & Chassis | Base Vehicle Minimum Requirements | Enter Vehicle Specification and Manufacturer Codes (Fill-in Unshaded Blanks Only)
Compact Mini-Van | 7 Passenger
Interior Volume | Combined interior volume (passenger and cargo) 190 cubic feet
Engine
Engine Size | 260 hp - List HP, Liters & Cylinders | 3.6 L V6 283 HP
Fuel Type | Gasoline
Transmission/Drivetrain
Automatic Transmission | Automatic - List Type, Speeds etc. | 6 SPEED AUTOMATIC 62TE
2WD | 2WD
Electronic Stability Control | Electronic Stability Control System
Differential Type/Ratio | Mfg.Std. - List Ratio & Type
Electrical
Alternator | Mfg. Std.
Battery | Mfg. Std.
Fuel Tank
Fuel Capacity (Gals) | Mfg. Std. - List Amount in Gallons | 20
Exterior
Paint | One Color Paint
Bumpers | Mfg.Std Front & Rear
License Plate Brackets | Front and Rear Brackets
Windshield Washer | Windshield Washer & Multi-Speed Wipers
Doors & Mirrors
Doors | 4-Door
Mirrors | Two Outside, Right & Left, One inside
Interior
Air Conditioning | Front AC Factory Installed
Radio | AM/FM Factory Installed
Cruise | Cruise Control, Factory Installed
Tilt Steering | Tilt Steering Wheel
Steering | Power Steering
Windows | Mfg. Standard
Power Windows & Door Locks | Power Windows & Door Locks
Tinted Glass | Mfg. Std. Tint on All Windows
Floor Mats | Front & Rear, Color to Match Interior
Seats
Seats | Mfg. Std., Colors Must Blend With Interior Exterior Color
Safety
Brakes | 4 Wheel Anti-Lock - List Disc/Drums | 4 WHEEL DISC
Restraint System All Pass | Required
Air Bags, Front, Both Sides | Required
Tires & Wheels
Tires & Wheels | Mfg. Std. - List Size | P225/65R17
Spare | Mfg. Std.
Warranty
Bumper to Bumper Warranty | 3 Years or 36,000 miles, whichever comes first
Drive Train Warranty | List Warranty | 5 YEARS OR 60,000 MILES

## Item 38 Options
ITEM 38 |  | VEHICLE OPTIONS | Dealer Name: | RED RIVER DODGE
TYPE VFA
Compact 7 passenger mini-van as classified in the latest EPA Fuel
Economy Guide.
Body & Chassis | Code | Option Minimum Requirement | Enter Optional Equip. Desc. & Mfg. Option Codes | Cost
Flex Fuel | FFV | Flex Fuel Capable |  | STD
Engine
Gasoline Engine Upgrade | CC | List HP, Liter, Cylinders |  | NA
Engine Block Heater | HB | Engine Block Heater | NHK | 95
Transmission/Drivetrain
Limited Slip Differential | LS | Limited Slip Differential |  | NA
Electrical
Daytime Running Lights | DL | Add Daytime Running Lights |  | STD
Power Outlet | EP | Add 12-Volt Power Outlet |  | STD
Towing
Towing Package | XO | Mfg. Standard |  | NA

## Item 39 Base
2018 Official Price Sheet
ITEM 39 | Dealer Name: | RED RIVER DODGE
TYPE VHA 10128186 | Vehicle Make/Model: | JEEP RENEGADE LATITUDE 4X2
5 passenger 2WD Small Sport Utility Vehicle as classified in the latest EPA Fuel Economy Guide | Model Code: | BUTM74
| City MPG Estimate: | 22
| Highway MPG Estimate: | 30
| CO-OP Purchasing One Way Delivery Charge Per Mile: | 1.25
| VEHICLE BID PRICE: | 18337
Body & Chassis | Base Vehicle Minimum Requirements | Enter Vehicle Specification and Manufacturer Codes (Fill-in Unshaded Blanks Only)
Small Sport Utility Vehicle | 5 Passenger
Interior Volume | EPA interior volume equal to or less than 135 cubic feet
Engine
Engine Size | 150hp - List HP, Liters & Cylinders | 180HP 2.4L 4CYL
Fuel Type | Gasoline
Transmission/Drivetrain
Automatic Transmission | Automatic - List Type, Speeds etc. | 9 SP AUTOMATIC 948 TE
2WD | 2WD
Stability Control | Stability Control System
Differential Type/Ratio | Mfg.Std. - List Ratio & Type | 4.43
Electrical
Alternator | Mfg. Std.
Battery | Mfg. Std.
Fuel Tank
Fuel Capacity (Gals) | Mfg. Std. - List Amount in Gallons | 12.7
Exterior
Paint | One Color Paint
Bumpers | Mfg.Std Front & Rear
License Plate Brackets | Front and Rear Brackets
Windshield Washer | Windshield Washer & Multi-Speed Wipers
Doors & Mirrors
Doors | 4-Door
Mirrors | Two Outside, Right & Left, One inside
Interior
Air Conditioning | Front AC Factory Installed
Radio | AM/FM Factory Installed
Cruise | Cruise Control, Factory Installed
Tilt Steering | Tilt Steering Wheel
Steering | Power Steering
Windows | Mfg. Standard
Power Windows & Door Locks | Power Windows & Door Locks
Tinted Glass | Mfg. Std. Tint on All Windows
Floor Mats | Front & Rear, Color to Match Interior
Seats
Seats | Mfg. Std., Colors Must Blend With Interior & Exterior Color
Safety
Brakes | 4 Wheel Anti-Lock - List Disc/Drums | 4 WHEEL DISC
Restraint System All Pass | Required
Air Bags, Front, Both Sides | Required
Tires & Wheels
Tires & Wheels | Mfg. Std. - List Size | P215/65R16
Spare | Mfg. Std.
Warranty
Bumper to Bumper Warranty | 3 Years or 36,000 miles, whichever comes first
Drive Train Warranty | List Warranty | 5 YEAR/ 60,000 MILES

## Item 39 Options
ITEM 39 |  | VEHICLE OPTIONS | Dealer Name: | RED RIVER DODGE
TYPE VHA
5 passenger 2WD Small Sport Utility Vehicle as classified in the latest EPA Fuel Economy Guide
Body & Chassis | Code | Option Minimum Requirement | Enter Optional Equip. Desc. & Mfg. Option Codes | Cost
Flex Fuel | FFV | Flex Fuel Capable |  | STD
Engine
Gasoline Engine Upgrade | CC | List HP, Liter, Cylinders |  | N/A
Engine Block Heater | HB | Engine Block Heater |  | N/A
Transmission/Drivetrain
Limited Slip Differential | LS | Limited Slip Differential |  | N/A
Electrical
Daytime Running Lights | DL | Add Daytime Running Lights |  | STD
Power Outlet | EP | Add 12-Volt Power Outlet |  | STD
Towing
Towing Package | XO | Mfg. Standard |  | N/A

## Item 40 Base
2018 Official Price Sheet
ITEM 40 | Dealer Name: | Cavenaugh Chrysler Dodge Jeep
TYPE VHB 10128187 | Vehicle Make/Model: | Jeep Rennegade 4x4
5 passenger Small Sport Utility Vehicle as classified in the latest EPA Fuel Economy Guide, 4WD or AWD | Model Code:
| City MPG Estimate: | 21
| Highway MPG Estimate: | 29
| CO-OP Purchasing One Way Delivery Charge Per Mile: | 1.25
| VEHICLE BID PRICE: | 17995
Body & Chassis | Base Vehicle Minimum Requirements | Enter Vehicle Specification and Manufacturer Codes (Fill-in Unshaded Blanks Only)
Sub-Compact or Compact Utility Vehicle | 5 Passenger
Interior Volume | EPA interior volume equal to or less than 135 cubic feet
Engine
Engine Size | 150hp - List HP, Liters & Cylinders | 2.4L I4
Fuel Type | Gasoline
Transmission/Drivetrain
Automatic Transmission | Automatic - List Type, Speeds etc. | 9 Speed Auto
4x4 or AWD | 4x4 or AWD
Hubs | Automatic Locking On 4x4
Stability Control | Stability Control System
Differential Type/Ratio | Mfg.Std. - List Ratio & Type | 4.438
Electrical
Alternator | Mfg. Std.
Battery | Mfg. Std.
Fuel Tank
Fuel Capacity (Gals) | Mfg. Std. - List Amount in Gallons | 12.7
Exterior
Paint | One Color Paint
Bumpers | Mfg.Std Front & Rear
License Plate Brackets | Front and Rear Brackets
Windshield Washer | Windshield Washer & Multi-Speed Wipers
Doors & Mirrors
Doors | 4-Door
Mirrors | Two Outside, Right & Left, One inside | Standard
Interior
Air Conditioning | Front AC Factory Installed
Radio | AM/FM Factory Installed
Cruise | Cruise Control, Factory Installed
Tilt Steering | Tilt Steering Wheel
Steering | Power Steering
Windows | Mfg. Standard
Power Windows & Door Locks | Power Windows & Door Locks
Tinted Glass | Mfg. Std. Tint on All Windows
Floor Mats | Front & Rear, Color to Match Interior
Seats
Seats | Mfg. Std., Colors Must Blend With Interior & Exterior Color
Safety
Brakes | 4 Wheel Anti-Lock - List Disc/Drums | 4 Disc Brakes
Restraint System All Pass | Required
Air Bags, Front, Both Sides | Required
Tires & Wheels
Tires & Wheels | Mfg. Std. - List Size | 215/65R16 All Season
Spare | Mfg. Std.
Warranty
Bumper to Bumper Warranty | 3 Years or 36,000 miles, whichever comes first
Drive Train Warranty | List Warranty | 5 year or 60,000 Miles

## Item 40 Options
ITEM 40 |  | VEHICLE OPTIONS | Dealer Name: | Cavenaugh Chrysler Dodge Jeep
TYPE VHB
5 passenger Small Sport Utility Vehicle as classified in the latest EPA Fuel Economy Guide, 4WD or AWD
Body & Chassis | Code | Option Minimum Requirement | Enter Optional Equip. Desc. & Mfg. Option Codes | Cost
Spare | WL | Mounted Full-Size Spare | N/A | N/A
Engine
Gasoline Engine Upgrade | CC | List HP, Liter, Cylinders | N/A | N/A
Engine Block Heater | HB | Engine Block Heater | N/A | N/A
Flex Fuel | FFV | Flex Fuel Capable | N/A | N/A
Transmission/Drivetrain
Limited Slip Differential | LS | Limited Slip Differential | N/A | N/A
Skid Plate | KO | Skid Plate | N/A | N/A
Low Range Gears | LR | Low Range Gears for Off Road | N/A | N/A
Electrical
Daytime Running Lights | DL | Add Daytime Running Lights | N/C | N/C
Power Outlet | EP | Add 12-Volt Power Outlet | N/A | N/A
Towing
Towing Package | XO | Mfg. Standard | N/A | N/A

## Item 41 Base
2018 Official Price Sheet
ITEM 41 | Dealer Name: | Cavenaugh Dodge Jeep
TYPE VHC 10128188 | Vehicle Make/Model | DODGE JOURNEY
Small Sport Utility Vehicle 2WD, 5 Passenger, as classified in the latest EPA Fuel Economy Guide | Model Code: | JCDH49
| City MPG Estimate | 19
| Highway MPG Estimate | 25
| CO-OP Purchasing One Way Delivery Charge Per Mile | 1.75
| VEHICLE BID PRICE | 17986
Body & Chassis | Base Vehicle Minimum Requirements | Enter Vehicle Specification and Manufacturer Codes (Fill-in Unshaded Blanks Only)
Small Sport Utility Vehicle | 5 Passenger
Interior Volume | Combined interior volume (passenger and cargo) of 130 to 139 cubic feet
Engine
Engine Size | 180hp - List HP, Liters & Cylinders | 2.4 Liter 14 DOHC 16 V Dual VVT
Fuel Type | Gasoline
Transmission/Drivetrain
Automatic Transmission | Automatic - List Type, Speeds etc. | 4 speed Auto VLP
2WD | 2WD
Stability Control | Stability Control System
Differential Type/Ratio | Mfg.Std. - List Ratio & Type | 3.16
Electrical
Alternator | Mfg. Std.
Battery | Mfg. Std.
Fuel Tank
Fuel Capacity (Gals) | Mfg. Std. - List Amount in Gallons | 20.5
Exterior
Paint | One Color Paint
Bumpers | Mfg.Std Front & Rear
License Plate Brackets | Front and Rear Brackets
Windshield Washer | Windshield Washer & Multi-Speed Wipers
Doors & Mirrors
Doors | 4-Door
Mirrors | Two Outside, Right & Left, One inside
Interior
Air Conditioning | Front AC Factory Installed
Radio | AM/FM Factory Installed
Cruise | Cruise Control, Factory Installed
Tilt Steering | Tilt Steering Wheel
Steering | Power Steering
Windows | Mfg. Standard
Power Windows & Door Locks | Power Windows & Door Locks
Tinted Glass | Mfg. Std. Tint on All Windows
Floor Mats | Front & Rear, Color to Match Interior
Seats
Seats | Mfg. Std., Colors Must Blend With Interior & Exterior Color
Safety
Brakes | Anti-Lock - List Disc/Drums | 4 wheel disc
Restraint System All Pass | Required
Air Bags, Front, Both Sides | Required
Tires & Wheels
Tires & Wheels | Mfg. Std. - List Size | P 225/ 65 R 17
Spare | Mfg. Std.
Warranty
Bumper to Bumper Warranty | 3 Years or 36,000 miles, whichever comes first
Drive Train Warranty | List Warranty | 5 year/ 60,000 mile

## Item 41 Options
ITEM 41 |  | VEHICLE OPTIONS | Dealer Name: | Cavenaugh Dodge Jeep
TYPE VHC
Small Sport Utility Vehicle
Body & Chassis | Code | Option Minimum Requirement | Enter Optional Equip. Desc. & Mfg. Option Codes | Cost
Spare | WL | Mounted Full-Size Spare | N/A | $
Engine
Gasoline Engine Upgrade | CC | List HP, Liter, Cylinders | 3.6 LITER V-6 | 4900
Engine Block Heater | HB | Engine Block Heater | NHK | 95
Flex Fuel | FFV | Flex Fuel Capable | N/A | $
Transmission/Drivetrain
Limited Slip Differential | LS | Limited Slip Differential | N/A | $
Electrical
Daytime Running Lights | DL | Add Daytime Running Lights | STD | $
Power Outlet | EP | Add 12-Volt Power Outlet | STD | $
Towing
Towing Package | XO | Mfg. Standard | N/A | $

## Item 42 Base
2018 Official Price Sheet
ITEM 42 | Dealer Name: | Steve Landers Chrysler Dodge Jeep Ram
TYPE VHD 10128189 | Vehicle Make/Model | 2018 DODGE JOURNEY SE AWD
5 passenger Small Sport Utility Vehicle as classified in the latest EPA Fuel Economy Guide, 4WD or AWD | Model Code: | JCEH49
| City MPG Estimate | 16
| Highway MPG Estimate | 24
| CO-OP Purchasing One Way Delivery Charge Per Mile | 1.25
| VEHICLE BID PRICE | 20719
Body & Chassis | Base Vehicle Minimum Requirements | Enter Vehicle Specification and Manufacturer Codes (Fill-in Unshaded Blanks Only)
Small Sport Utility Vehicle | 5 Passenger
Interior Volume | Combined interior volume (passenger and cargo) of 130 to 139 cubic feet
Engine
Engine Size | 180 hp - List HP, Liters & Cylinders | 3.6L V6 283 HP
Fuel Type | Gasoline
Transmission/Drivetrain
Automatic Transmission | Automatic - List Type, Speeds etc. | 6 SPEED AUTOMATIC
4x4 or AWD | 4x4 or AWD
Hubs | Automatic Locking On 4x4
Stability Control | Stability Control System
Differential Type/Ratio | Mfg.Std. - List Ratio & Type | 3.16
Electrical
Alternator | Mfg. Std.
Battery | Mfg. Std.
Fuel Tank
Fuel Capacity (Gals) | Mfg. Std. - List Amount in Gallons | 21
Exterior
Paint | One Color Paint
Bumpers | Mfg.Std Front & Rear
License Plate Brackets | Front and Rear Brackets
Windshield Washer | Windshield Washer & Multi-Speed Wipers
Doors & Mirrors
Doors | 4-Door
Mirrors | Two Outside, Right & Left, One inside
Interior
Air Conditioning | Front AC Factory Installed
Radio | AM/FM Factory Installed
Cruise | Cruise Control, Factory Installed
Tilt Steering | Tilt Steering Wheel
Steering | Power Steering
Windows | Mfg. Standard
Power Windows & Door Locks | Power Windows & Door Locks
Tinted Glass | Mfg. Std. Tint on All Windows
Floor Mats | Front & Rear, Color to Match Interior
Seats
Seats | Mfg. Std., Colors Must Blend With Interior & Exterior Color
Safety
Brakes | Anti-Lock - List Disc/Drums | 4W ABS 4W DISC
Restraint System All Pass | Required
Air Bags, Front, Both Sides | Required
Tires & Wheels
Tires & Wheels | Mfg. Std. - List Size | P225\65R17
Spare | Mfg. Std.
Warranty
Bumper to Bumper Warranty | 3 Years or 36,000 miles, whichever comes first
Drive Train Warranty | List Warranty | 5 YEARS OR 100,000 MILES

## Item 42 Options
ITEM 42 |  | VEHICLE OPTIONS | Dealer Name: | Steve Landers Chrysler Dodge Jeep Ram
TYPE VHD
Small Sport Utility Vehicle
Body & Chassis | Code | Option Minimum Requirement | Enter Optional Equip. Desc. & Mfg. Option Codes | Cost
Spare | WL | Mounted Full-Size Spare |  | N/A
Engine
Gasoline Engine Upgrade | CC | List HP, Liter, Cylinders |  | N/A
Engine Block Heater | HB | Engine Block Heater |  | N/A
Flex Fuel | FFV | Flex Fuel Capable |  | N/A
Transmission/Drivetrain
Limited Slip Differential | LS | Limited Slip Differential |  | N/A
Skid Plate | KO | Skid Plate |  | N/A
Low Range Gears | LR | Low Range Gears for Off Road |  | N/A
Electrical
Daytime Running Lights | DL | Add Daytime Running Lights |  | N/A
Power Outlet | EP | Add 12-Volt Power Outlet |  | N/A
Towing
Towing Package | XO | Mfg. Standard |  | N/A

## Item 43 Base
2018 Official Price Sheet
ITEM 43 | Dealer Name: | Bale Chevrolet
TYPE VIA 10128190 | Vehicle Make/Model: | CHEVROLET TRAVERSE
2WD, 7 Passenger Standard Sport Utility Vehicle as classified in the latest EPA Fuel Economy Guide | Model Code: | 1NB56 LS FWD
| City MPG Estimate: | 18
| Highway MPG Estimate: | 27
| CO-OP Purchasing One Way Delivery Charge Per Mile: | 1.75
| VEHICLE BID PRICE: | 23882
Body & Chassis | Base Vehicle Minimum Requirements | Enter Vehicle Specification and Manufacturer Codes (Fill-in Unshaded Blanks Only)
Standard Sport Utility Vehicle | 7 Passenger
Wheelbase | Minimum 118 inches
Engine
Engine Size | 290hp - List HP, Liters & Cylinders | 310 HP 3.6 L V6
Fuel Type | Gasoline
Transmission/Drivetrain
Automatic Transmission | Automatic - List Type, Speeds etc. | NINE SPEED
2WD | 2WD
Stability Control | Stability Control System
Differential Type/Ratio | Mfg.Std. - List Ratio & Type | 3:49 FNAL DRIVE
Electrical
Alternator | Mfg. Std.
Battery | Mfg. Std.
Fuel Tank
Fuel Capacity (Gals) | Mfg. Std. - List Amount in Gallons | TBD
Exterior
Paint | One Color Paint
Bumpers | Mfg.Std Front & Rear
License Plate Brackets | Front and Rear Brackets
Windshield Washer | Windshield Washer & Multi-Speed Wipers
Doors & Mirrors
Doors | 4-Door
Mirrors | Two Outside, Right & Left, One inside
Interior
Air Conditioning | Front AC Factory Installed
Radio | AM/FM Factory Installed
Cruise | Cruise Control, Factory Installed
Tilt Steering | Tilt Steering Wheel
Steering | Power Steering
Windows | Mfg. Standard
Power Windows & Door Locks | Power Windows & Door Locks
Tinted Glass | Mfg. Std. Tint on All Windows
Floor Mats | Front & Rear, Color to Match Interior
Seats
Seats | Mfg. Std., Colors Must Blend With Interior & Exterior Color
Safety
Brakes | 4 Wheel Anti-Lock - List Disc/Drums | DISC FRONT/DISC REAR ANTI LOCK
Restraint System All Pass | Required
Air Bags, Front, Both Sides | Required
Tires & Wheels
Tires & Wheels | Mfg. Std. - List Size | P255/65R18
Spare | Mfg. Std.
Warranty
Bumper to Bumper Warranty | 3 Years or 36,000 miles, whichever comes first
Drive Train Warranty | List Warranty | 5 YEAR/100,000 MILES

## Item 43 Options
ITEM 43 |  | VEHICLE OPTIONS | Dealer Name: | Bale Chevrolet
TYPE VIA
Standard SUV, 7 Passenger
Body & Chassis | Code | Option Minimum Requirement | Enter Optional Equip. Desc. & Mfg. Option Codes | Cost
Spare | WL | Mounted Full-Size Spare |  | N/A
Engine
Gasoline Engine Upgrade | CC | List HP, Liter, Cylinders |  | N/A
Engine Block Heater | HB | Engine Block Heater |  | N/A
Flex Fuel | FFV | Flex Fuel Capable |  | N/A
Transmission/Drivetrain
Limited Slip Differential | LS | Limited Slip Differential |  | N/A
Electrical
Daytime Running Lights | DL | Add Daytime Running Lights |  | STD
Power Outlet | EP | Add 12-Volt Power Outlet |  | N/A
Towing
Towing Package | XO | Mfg. Standard |  | N/A

## Item 44 Base
2018 Official Price Sheet
ITEM 44 | Dealer Name: | Red River Dodge
TYPE VIB 10128191 | Vehicle Make/Model: | Durango SXT AWD
4WD, 7 Passenger Standard Sport Utility Vehicle as classified in the latest EPA Fuel Economy Guide | Model Code: | WDEL75
| City MPG Estimate: | 18
| Highway MPG Estimate: | 25
| CO-OP Purchasing One Way Delivery Charge Per Mile: | 1.25
| VEHICLE BID PRICE: | 25324
Body & Chassis | Base Vehicle Minimum Requirements | Enter Vehicle Specification and Manufacturer Codes (Fill-in Unshaded Blanks Only)
Standard Sport Utility Vehicle | 7 Passenger
Wheelbase | Minimum 118 inches
Engine
Engine Size | 290 hp - List HP, Liters & Cylinders | 295 HP, 3.6L, V6
Fuel Type | Gasoline
Transmission/Drivetrain
Automatic Transmission | Automatic - List Type, Speeds etc. | 8 Speed Auto 850RE
4x4 or AWD | 4x4 or AWD
Hubs | Automatic Locking On 4x4
Stability Control | Stability Control System
Differential Type/Ratio | Mfg.Std. - List Ratio & Type | 3.45 | 3.45
Electrical
Alternator | Mfg. Std.
Battery | Mfg. Std.
Fuel Tank
Fuel Capacity (Gals) | Mfg. Std. - List Amount in Gallons | 24.6
Exterior
Paint | One Color Paint
Bumpers | Mfg.Std Front & Rear
License Plate Brackets | Front and Rear Brackets
Windshield Washer | Windshield Washer & Multi-Speed Wipers
Doors & Mirrors
Doors | 4-Door
Mirrors | Two Outside, Right & Left, One inside
Interior
Air Conditioning | Front AC Factory Installed
Radio | AM/FM Factory Installed
Cruise | Cruise Control, Factory Installed
Tilt Steering | Tilt Steering Wheel
Steering | Power Steering
Windows | Mfg. Standard
Power Windows & Door Locks | Power Windows & Door Locks
Tinted Glass | Mfg. Std. Tint on All Windows
Floor Mats | Front & Rear, Color to Match Interior
Seats
Seats | Mfg. Std., Colors Must Blend With Interior & Exterior Color
Safety
Brakes | 4 Wheel Anti-Lock - List Disc/Drums | 4 Weel Disc
Restraint System All Pass | Required
Air Bags, Front, Both Sides | Required
Tires & Wheels
Tires & Wheels | Mfg. Std. - List Size | P265/60R18 BSW
Spare | Mfg. Std.
Warranty
Bumper to Bumper Warranty | 3 Years or 36,000 miles, whichever comes first
Drive Train Warranty | List Warranty | 5 YEAR/ 60,000 MILES

## Item 44 Options
ITEM 44 |  | VEHICLE OPTIONS | Dealer Name: | Red River Dodge
TYPE VIB
Midsize 4WD 7-Pass. Utility Vehicle
Body & Chassis | Code | Option Minimum Requirement | Enter Optional Equip. Desc. & Mfg. Option Codes | Cost
Spare | WL | Mounted Full-Size Spare | With AHX | 995
Engine
Gasoline Engine Upgrade | CC | List HP, Liter, Cylinders |  | N/A
Engine Block Heater | HB | Engine Block Heater | NHK | 95
Flex Fuel | FFV | Flex Fuel Capable |  | STD
Transmission/Drivetrain
Limited Slip Differential | LS | Limited Slip Differential |  | N/A
Skid Plate | KO | Skid Plate |  | N/A
Low Range Gears | LR | Low Range Gears for Off Road |  | N/A
Electrical
Daytime Running Lights | DL | Add Daytime Running Lights | LM1 | 40
Power Outlet | EP | Add 12-Volt Power Outlet |  | STD
Towing
Towing Package | XO | Mfg. Standard | AHX* Includes full size spare | 995

## Item 45 Base
2018 Official Price Sheet
ITEM 45 | Dealer Name: | Bale Chevrolet
TYPE VSA 10128192 | Vehicle Make/Model | Chevrolet Traverse
2WD, 8 Passenger, Standard Sport Utility Vehicle as classified in the latest EPA Fuel Economy Guide | Model Code: | 1NB56 1FL FWD
| City MPG Estimate | 18
| Highway MPG Estimate | 27
| CO-OP Purchasing One Way Delivery Charge Per Mile | 1.75
| VEHICLE BID PRICE | 24398.19
Body & Chassis | Base Vehicle Minimum Requirements | Enter Vehicle Specification and Manufacturer Codes (Fill-in Unshaded Blanks Only)
Standard SUV | Standard SUV
Wheelbase | Minimum 118 inches
GVWR | 6400 lbs
Engine
Engine Size | 280 hp - List HP, Liters & Cylinders | 310HP 3.6 Liter V6
Fuel Type | Gasoline
Transmission/Drivetrain
Automatic Transmission | Automatic - List Type, Speeds etc. | 9 speed automatic
2WD | 2WD
Stability Control | Stability Control System
Differential Type/Ratio | Mfg.Std. - List Ratio & Type | 3.49
Electrical
Alternator | Mfg. Std.
Battery | Mfg. Std.
Fuel Tank
Fuel Capacity (Gals) | Mfg. Std. - List Amount in Gallons | 14.9
Exterior
Paint | One Color Paint
Bumpers | Mfg.Std Front & Rear
License Plate Brackets | Front and Rear Brackets
Windshield Washer | Windshield Washer & Multi-Speed Wipers Front and Rear
Doors & Mirrors
Doors | Mfg. Standard 4-Door
Mirrors | Two Outside, Right & Left, One inside
Interior
Air Conditioning | Front AC Factory Installed
Radio | AM/FM Factory Installed
Cruise | Cruise Control, Factory Installed
Tilt Steering | Tilt Steering Wheel
Steering | Power Steering
Windows | Mfg. Standard
Power Windows & Door Locks | Power Windows & Door Locks
Tinted Glass | Mfg. Std. Tint on All Windows
Floor Mats | Front & Rear, Color to Match Interior
Seats
Seats | Mfg. Std., Colors Must Blend With Interior & Exterior Color; Front: Bucket or Split Bench, 2nd Row: Fold Down Bench, 3rd Row: Fold Flat-to-Floor Type
Safety
Brakes | Anti-Lock - List Disc/Drums | 4 wheel disc
Restraint System All Pass | Required
Air Bags, Front, Both Sides | Required
Tires & Wheels
Tires & Wheels | Mfg. Std. - List Size | P255/65R18
Spare | Mfg. Std.
Warranty
Bumper to Bumper Warranty | 3 Years or 36,000 miles, whichever comes first
Drive Train Warranty | List Warranty | 5 year/ 100,000 miles

## Item 45 Options
ITEM 45 |  | VEHICLE OPTIONS | Dealer Name: | Bale Chevrolet
TYPE VSA
Full-Size 2WD Utility Vehicle as classified in the latest EPA Fuel Economy Guide
Body & Chassis | Code | Option Minimum Requirement | Enter Optional Equip. Desc. & Mfg. Option Codes | Cost
Spare | WL | Mounted Full-Size Spare |  | N/A
Engine
Gasoline Engine Upgrade | CC | List HP, Liter, Cylinders |  | N/A
Engine Block Heater | HB | Engine Block Heater |  | N/A
Flex Fuel | FFV | Flex Fuel Capable |  | N/A
Transmission/Drivetrain
Limited Slip Differential | LS | Limited Slip Differential |  | N/A
Electrical
Daytime Running Lights | DL | Add Daytime Running Lights |  | STD
Power Outlet | EP | Add 12-Volt Power Outlet |  | N/A
Towing
Towing Package | XO | Mfg. Standard |  | N/A

## Item 46 Base
2018 Official Price Sheet
ITEM 46 | Dealer Name: | Bale Chevrolet
TYPE VSB 10128193 | Vehicle Make/Model | Chevrolet Traverse
4WD, 8 Passenger, Standard Sport Utility Vehicle as classified in the latest EPA Fuel Economy Guide | Model Code: | 1NV56 1FL AWD
| City MPG Estimate | 17
| Highway MPG Estimate | 25
| CO-OP Purchasing One Way Delivery Charge Per Mile | 1.75
| VEHICLE BID PRICE | 26238.19
Body & Chassis | Base Vehicle Minimum Requirements | Enter Vehicle Specification and Manufacturer Codes (Fill-in Unshaded Blanks Only)
Standard Sport Utility Vehicle | Standard Sport Utility Vehicle
Wheelbase | Minimum 118 inches
GVWR | 6400 lbs
Engine
Engine Size | 280 hp - List HP, Liters & Cylinders | 310HP 3.6 liter V6
Fuel Type | Gasoline
Transmission/Drivetrain
Automatic Transmission | Automatic - List Type, Speeds etc. | 9 speed automatic
4x4 or AWD | 4x4 or AWD
Hubs | Automatic Locking On 4x4
Stability Control | Stability Control System
Differential Type/Ratio | Mfg.Std. - List Ratio & Type | 3.49
Electrical
Alternator | Mfg. Std.
Battery | Mfg. Std.
Fuel Tank
Fuel Capacity (Gals) | Mfg. Std. - List Amount in Gallons | 15.6
Exterior
Paint | One Color Paint
Bumpers | Mfg.Std Front & Rear
License Plate Brackets | Front and Rear Brackets
Windshield Washer | Windshield Washer & Multi-Speed Wipers Front and Rear
Doors & Mirrors
Doors | Mfg. Standard 4-Door
Mirrors | Two Outside, Right & Left, One inside
Interior
Air Conditioning | Front AC Factory Installed
Radio | AM/FM Factory Installed
Cruise | Cruise Control, Factory Installed
Tilt Steering | Tilt Steering Wheel
Steering | Power Steering
Windows | Mfg. Standard
Power Windows & Door Locks | Power Windows & Door Locks
Tinted Glass | Mfg. Std. Tint on All Windows
Floor Mats | Front & Rear, Color to Match Interior
Seats
Seats | Mfg. Std., Colors Must Blend With Interior & Exterior Color; Front: Bucket or Split Bench, 2nd Row: Fold Down Bench, 3rd Row: Fold Flat-to-Floor Type
Safety
Brakes | Anti-Lock - List Disc/Drums | 4 wheel disc
Restraint System All Pass | Required
Air Bags, Front, Both Sides | Required
Tires & Wheels
Tires & Wheels | Mfg. Std. - List Size | P255/70R18
Spare | Mfg. Std.
Warranty
Bumper to Bumper Warranty | 3 Years or 36,000 miles, whichever comes first
Drive Train Warranty | List Warranty | 5 year/ 100,000 miles

## Item 46 Options
ITEM 46 |  | VEHICLE OPTIONS | Dealer Name: | Bale Chevrolet
TYPE VSB
Full-size 4WD Utility Vehicle as classified in the latest EPA Fuel Economy Guide
Body & Chassis | Code | Option Minimum Requirement | Enter Optional Equip. Desc. & Mfg. Option Codes | Cost
Spare | WL | Mounted Full-Size Spare |  | N/A
Engine
Gasoline Engine Upgrade | CC | List HP, Liter, Cylinders |  | N/A
Engine Block Heater | HB | Engine Block Heater |  | N/A
Flex Fuel | FFV | Flex Fuel Capable |  | N/A
Transmission/Drivetrain
Limited Slip Differential | LS | Limited Slip Differential |  | N/A
Skid Plate | KO | Skid Plate |  | N/A
Low Range Gears | LR | Low Range Gears for Off Road |  | N/A
Electrical
Daytime Running Lights | DL | Add Daytime Running Lights |  | STD
Power Outlet | EP | Add 12-Volt Power Outlet |  | N/A
Towing
Towing Package | XO | Mfg. Standard |  | N/A

## Item 47 Base
2018 Official Price Sheet
ITEM 47 | Dealer Name: | MARK MCLARTY FORD
TYPE PMA 10011657 | Vehicle Make/Model: | FORD EXPEDITION SSV PACKAGE
2WD, 8 Passenger, Standard Sport Utility Vehicle as classified in the latest EPA Fuel Economy Guide | Model Code: | U1F 102A PACKAGE
| City MPG Estimate: | 17
| Highway MPG Estimate: | 21
| CO-OP Purchasing One Way Delivery Charge Per Mile: | 1.75
| VEHICLE BID PRICE: | 33989
Body & Chassis | Base Vehicle Minimum Requirements | Enter Vehicle Specification and Manufacturer Codes (Fill-in Unshaded Blanks Only)
Standard SUV | Standard SUV
GVWR | 7300 lbs
Wheelbase | 115"
Engine
Engine Size | 350 hp - List HP, Liters & Cylinders | ECO-BOOST V6 375HP
Fuel Type | Gasoline
Transmission/Drivetrain
Automatic Transmission | Automatic - List Type, Speeds etc. | 10 SPEED AUTOMATIC
2WD | 2WD
Stability Control | Stability Control System
Differential Type/Ratio | Mfg.Std. - List Ratio & Type | 3:15
Electrical
Alternator | Mfg. Std.
Battery | Mfg. Std.
Fuel Tank
Fuel Capacity (Gals) | Mfg. Std. - List Amount in Gallons | 23.3
Exterior
Paint | One Color Paint
Bumpers | Mfg.Std Front & Rear
License Plate Brackets | Front and Rear Brackets
Windshield Washer | Windshield Washer & Multi-Speed Wipers Front and Rear
Doors & Mirrors
Doors | 4-Door
Mirrors | Two Outside, Right & Left, One inside
Interior
Air Conditioning | Front AC Factory Installed
Radio | AM/FM Factory Installed
Cruise | Cruise Control, Factory Installed
Tilt Steering | Tilt Steering Wheel
Steering | Power Steering
Windows | Mfg. Standard
Power Windows & Door Locks | Power Windows & Door Locks
Tinted Glass | Mfg. Std. Tint on All Windows
Floor Mats | Front & Rear, Color to Match Interior
Seats
Seats | Mfg. Std., Colors Must Blend With Interior & Exterior Color; Front: Bucket or Split Bench, 2nd Row: Fold Down Bench, 3rd Row: Fold Flat-to-Floor Type
Safety
Brakes | Anti-Lock - List Disc/Drums | 4 WHEEL DISC ANTI LOC
Restraint System All Pass | Required
Air Bags, Front, Both Sides | Required
Tires & Wheels
Tires & Wheels | Mfg. Std. - List Size | P 265 70R 17 AT OWL
Spare | Mfg. Std.
Warranty
Bumper to Bumper Warranty | 3 Years or 36,000 miles, whichever comes first
Drive Train Warranty | List Warranty | 60 MO 60,000 MILES

## Item 47 Options
ITEM 47 |  | VEHICLE OPTIONS | Dealer Name: | MARK MCLARTY FORD
TYPE PMA
Full-Size 2WD 8 passenger SUV as classified in the latest EPA Fuel Economy Guide
Body & Chassis | Code | Option Minimum Requirement | Enter Optional Equip. Desc. & Mfg. Option Codes | Cost
Spare | WL | Mounted Full-Size Spare | STANDARD | 0
Seats | WW | Cloth 2nd & 3rd Row Seats, Includes Carpet and Carpeted Floor Mats | 18AOO1 | 2080
Engine
Gasoline Engine Upgrade | CC | List HP, Liter, Cylinders | NOT AVAILABLE | 0
Engine Block Heater | HB | Engine Block Heater | 41H | 55
Flex Fuel | FFV | Flex Fuel Capable | NOT AVAILABLE | 0
Transmission/Drivetrain
Limited Slip Differential | LS | Limited Slip Differential | STANDARD | 0
4WD | AO | 4X4 Package Including Automatic Locking Hubs and Suspension Type Recommended by Mfg. for Vehicle as Equipped. | INCLUDES ALL STD EQUIPMENT WITH 4 X 4 SYSTEM, TWO SPEED TRANSFER CASE | 3900
Skid Plate | KO | Add Skid Plate | REQUIRES 4X4 MFG STD | 0
Electrical
Daytime Running Lights | DL | Add Daytime Running Lights | 942 | 55
Power Outlet | EP | Add 12-Volt Power Outlet | NOT AVAILABLE | 0
Rear Air Conditioning | WO | Factory Installed Rear Air Conditioning | MANUAL CONTROLS | 0
Towing
Towing Package | XO | Mfg. Standard | INCLUDED | 0

## Item 48 Base
2018 Official Price Sheet
ITEM 48 | Dealer Name: | Steve Landers Toyota
TYPE HMH 10123537 | Vehicle Make/Model: | TOYOTA PRIUS
Toyota Prius Hybrid 4-Door Mid-Size Sedan (NO SUBSTITUTES) | Model Code: | 1221
| City MPG Estimate: | 54
| Highway MPG Estimate: | 50
| CO-OP Purchasing One Way Delivery Charge Per Mile: | 1.25
| VEHICLE BID PRICE: | 23108
Body & Chassis | Base Vehicle Minimum Requirements | Enter Vehicle Specification and Manufacturer Codes (Fill-in Unshaded Blanks Only)
Toyota Prius 4-Door Sedan | Toyota Prius 4-Door Sedan
Engine
Engine Size (Horsepower) | Mfg. Std. - List Size | 1.8L 4CYL 121 HP
Fuel Type | Gasoline/Electric
Hybrid Fuel Battery | Mfg. Std. - List Size and Type | NICKEL METAL HYDRIDE
Transmission
Transmission | Automatic or CVT - List Type, Speeds etc. | CVT 1SPEED
Electrical
Alternator | Mfg. Std.
Battery | Mfg. Std.
Fuel Tank
Fuel Capacity (Gals) | Mfg. Std. - List Amount in Gallons | 11
Exterior
Paint | One Color Paint
License Plate Brackets | Front and Rear Brackets
Windshield Washer | Windshield Washer & Multi-speed Wipers
Doors & Windows
Doors | Mfg. Std.
Door Locks | Power Locks
Tinted Glass | Mfg. Std. Tint on All Windows
Windows | Power Windows
Mirrors | Two Outside, Right & Left. One Interior
Floor
Floor Covering | Carpet
Floor Mats | Mats Front & Rear
Interior
Air Conditioning | Front AC Factory Installed
Radio | AM/FM Factory Installed
Steering | Power Steering
Tilt & Cruise | Tilt Steering Wheel & Cruise Control
Seats
Seating Capacity min. | 5 Passenger
Seats | Mfg. Std., Colors Must Blend With Interior & Exterior Color
Safety
Brakes | ABS - List Disc/Drums | 4W ABS 4W DISC
Restraint System All Pass | Required
Air Bags, Front, Both Sides | Required
Tires & Wheels
Tires & Wheels | Mfg. Std. - List Size | P195\65R15
Spare | Mfg. Std. - List Size (Full or Space Saver) | SPACE SAVER
Warranty
Bumper to Bumper Warranty | 3 Years or 36,000 miles, whichever comes first
Drive Train Warranty | List Warranty | 5 YEARS OR 60,000 MILES

## Item 48 Options
ITEM 48 |  | VEHICLE OPTIONS | Dealer Name: | Steve Landers Toyota
TYPE HMH
Toyota Prius Hybrid 4-Door Mid-Size Sedan (NO SUBSTITUTES)
Engine | Code | Option Minimum Requirement | Enter Optional Equip. Desc. & Mfg. Option Codes | Cost
Flex Fuel | FFV | Add Flex Fuel |  | N/A
Electrical
Lights | DL | Add Daytime Running Lights |  | N/A
Doors & Windows
Tinted Windows | TG | Add Deep Tinted Glass | TG | 245
Interior
Radio Upgrade | RU | Add AM/FM CD |  | STD

## Item 49 Base
2018 Official Price Sheet
ITEM 49 | Dealer Name: | Bale Chevrolet
TYPE HEA 10128214 | Vehicle Make/Model: | Chevrolet Volt
Chevrolet Volt Plug-In Hybrid, 4-Door Compact Sedan (NO SUBSTITUTES) | Model Code: | 1RF68 2LT
| City MPG Estimate: | 43
| Highway MPG Estimate: | 42
| CO-OP Purchasing One Way Delivery Charge Per Mile: | 1.75
| VEHICLE BID PRICE: | 29850
Body & Chassis | Base Vehicle Minimum Requirements | Enter Vehicle Specification and Manufacturer Codes (Fill-in Unshaded Blanks Only)
Chevrolet Volt Plug-In Hybrid | Chevrolet Volt Plug-In Hybrid
Engine
Engine Size (Horsepower) | Mfg. Std. List Size | 149 HP
Fuel Type | Gasoline/Electric
Hybrid Fuel Battery | Mfg. Std. - List Size and Type | 18.4 KWH
EV Mode Range | List EV Range When Fully Charged | 53 Miles
Transmission
Automatic Transmission | Automatic or CVT - List Type, Speeds etc. | 1 spd automatic
Electrical
Alternator | Mfg. Std.
Battery | Mfg. Std.
Fuel Tank
Fuel Capacity (Gals) | Mfg. Std. - List Amount in Gallons | 8.9 gal.
Exterior
Paint | One Color Paint
License Plate Brackets | Front and Rear Brackets
Windshield Washer | Windshield Washer & Multi-speed Wipers
Doors & Windows
Doors | 4 Side Doors
Door Locks | Power Locks
Windows | Power Windows
Mirrors | Two Outside, Right & Left. One Interior
Floor
Floor Covering | Carpet
Floor Mats | Mats Front & Rear
Interior
Air Conditioning | Front AC Factory Installed
Radio | AM/FM Factory Installed
Steering | Power Steering
Tilt & Cruise | Tilt Steering Wheel & Cruise Control
Seats
Seating Capacity min. | 4 Passenger
Seats | Mfg. Std., Colors Must Blend With Interior & Exterior Color
Safety
Brakes | 4 Wheel Antilock - List Disc/Drums | 4 wheel disc
Restraint System All Pass | Required
Air Bags, Front, Both Sides | Required
Tires & Wheels
Tires & Wheels | Mfg. Std. - List Size | P215/70R17
Spare | Mfg. Std. - List Size (Full or Space Saver) | Tire inflation kit
Warranty
Bumper to Bumper Warranty | 3 Years or 36,000 miles, whichever comes first
Drive Train Warranty | List Warranty | 5 year/ 60,000 miles

## Item 49 Options
ITEM 49 |  | VEHICLE OPTIONS | Dealer Name: | Bale Chevrolet
TYPE HEA
Chevrolet Volt Plug-In Hybrid, 4-Door Compact Sedan
(NO SUBSTITUTES)
Engine | Code | Option Minimum Requirement | Enter Optional Equip. Desc. & Mfg. Option Codes | Cost
Gasoline Engine Upgrade | CC | List Horsepower, Liters & Cylinders | N/A | N/A
Flex Fuel | FFV | Add Flex Fuel | N/A | N/A
Doors & Windows
Tinted Windows | TG | Add Deep Tinted Glass | Bale Dealer Install | 275
Interior
Radio Upgrade | RU | Add AM/FM CD | STD | N/A

## Item 50 Base
2018 Official Price Sheet
ITEM 50 | Dealer Name: | MCLARTY NISSAN LR
TYPE HEB 10132010 | Vehicle Make/Model: | NISSAN LEAF
Nissan Leaf Battery Electric 4-Door Mid-size Sedan (NO SUBSTITUTES) | Model Code: | NISSAN LEAF
| City MPG Estimate: | 124
| Highway MPG Estimate: | 101
| CO-OP Purchasing One Way Delivery Charge Per Mile: | 1.75
| VEHICLE BID PRICE: | 26750
Body & Chassis | Base Vehicle Minimum Requirements | Enter Vehicle Specification and Manufacturer Codes (Fill-in Unshaded Blanks Only)
4-Door Sedan | 4-Door Sedan
Engine
Engine Size (Horsepower) | Mfg. Std. List Size | 80KW AC SYNCHRONOUS ELECTRIC MOTOR
Fuel Type | Electric
Fuel Battery | Mfg. Std. - List Size and Type | 30KWH LITHIUM-ION
EV Range | List EV Range When Fully Charged | 107 Miles
Transmission
Automatic Transmission | Automatic or CVT - List Type, Speeds etc. | Single Speed Reduction Gear Drive Train
Exterior
Paint | One Color Paint
License Plate Brackets | Front and Rear Brackets
Windshield Washer | Windshield Washer & Multi-speed Wipers
Doors & Windows
Doors | 4 Side Doors
Door Locks | Power Locks
Windows | Power Windows
Mirrors | Two Outside, Right & Left. One Interior
Floor
Floor Covering | Carpet
Floor Mats | Mats Front & Rear
Interior
Air Conditioning | Front AC Factory Installed
Radio | AM/FM Factory Installed
Steering | Power Steering
Seats
Seating Capacity min. | 5 Passenger
Seats | Mfg. Std.
Safety
Brakes | 4 Wheel Antilock - List Disc/Drums | 4 Wheel ABS
Restraint System All Pass | Required
Air Bags, Front, Both Sides | Required
Tires & Wheels
Tires & Wheels | Mfg. Std. - List Size | P205/65R16
Spare | Mfg. Std. - List Size (Full or Space Saver) | N/A
Warranty
Bumper to Bumper Warranty | 3 Years or 36,000 miles, whichever comes first
Drive Train Warranty | List Warranty | 5 YEAR 60,000

## Item 50 Options
ITEM 50 |  | VEHICLE OPTIONS | Dealer Name: | MCLARTY NISSAN LR
TYPE HEB
Nissan Leaf Battery Electric 4-Door Mid-size Sedan
(NO SUBSTITUTES)
Option | Code | Option Minimum Requirement | Enter Optional Equip. Desc. & Mfg. Option Codes | Cost
No Options Available |  |  |  | N/A

## Item 51 Base
2018 Official Price Sheet
ITEM 51 | Dealer Name: | MARK MCLARTY FORDC2:CC2:C13
TYPE HCX 10131933 | Vehicle Make/Model: | FORD C-MAX HYBRID
Ford C-Max Hybrid 4-Door Compact Sedan (NO SUBSTITUTES) | Model Code: | P5A SE
| City MPG Estimate: | 42
| Highway MPG Estimate: | 38
| CO-OP Purchasing One Way Delivery Charge Per Mile: | 1.75
| VEHICLE BID PRICE: | 21691
Body & Chassis | Base Vehicle Minimum Requirements | Enter Vehicle Specification and Manufacturer Codes (Fill-in Unshaded Blanks Only)
Ford C-Max Hybrid | Ford C-Max Hybrid
Engine
Engine Size (Horsepower) | Mfg. Std. - List Size | 2.0L iVCT Atkinson-Cycle I-4 Hybrid
Fuel Type | Gasoline/Electric
Fuel Battery | Mfg. Std. - List Size and Type | LITHIUM ION
Transmission
Transmission | Automatic or CVT - List Type, Speeds etc. | Transmission: Electronically Controlled (eCVT)
Electrical
Alternator | Mfg. Std.
Battery | Mfg. Std.
Fuel Tank
Fuel Capacity | Mfg. Std. - List Amount in gallons | 13 GAL
Exterior
Paint | One Color Paint
License Plate Brackets | Front and Rear Brackets
Windshield Washer | Windshield Washer & Multi-speed Wipers
Doors & Windows
Doors | Mfg. Std.
Door Locks | Power Locks
Tinted Glass | Mfg. Std. Tint on All Windows
Windows | Power Windows
Mirrors | Two Outside, Right & Left. One Interior
Floor
Floor Covering | Carpet
Floor Mats | Mats Front & Rear
Interior
Air Conditioning | Front AC Factory Installed
Radio | AM/FM Factory Installed
Steering | Power Steering
Tilt & Cruise | Tilt Steering Wheel & Cruise Control
Seats
Seating Capacity min. | 5 Passenger
Seats | Mfg. Std., Colors Must Blend With Interior & Exterior Color
Safety
Brakes | ABS - List Disc/Drums | 4 wheel disc
Restraint System All Pass | Required
Air Bags, Front, Both Sides | Required
Tires & Wheels
Tires & Wheels | Mfg. Std. - List Size | P225 50R 17 AS BSW
Spare | Mfg. Std. - List Size (Full or Space Saver) | TIRE INFLATOR SYSTEM
Warranty
Bumper to Bumper Warranty | 3 Years or 36,000 miles, whichever comes first
Drive Train Warranty | List Warranty | POWERTRAIN WARRANTY: 60 MO / 60000 MILES - HYBRID ELECTRICAL COMPONENTS: 96 MO / 100,000 MILES

## Item 51 Options
ITEM 51 |  | VEHICLE OPTIONS | Dealer Name: | MARK MCLARTY FORD
TYPE HCX
Ford C-Max Hybrid 4-Door Compact Sedan (NO SUBSTITUTES)
Engine | Code | Option Minimum Requirement | Enter Optional Equip. Desc. & Mfg. Option Codes | Cost
Electrical
Lights | DL | Add Daytime Running Lights | STANDARD | STD
Doors & Windows
Tinted Windows | TG | Add Deep Tinted Glass | DEALER INSTALLED | 335
Interior
Radio Upgrade | RU | Add AM/FM CD | STANDARD | STD

## Item 52 Base
2018 Official Price Sheet
ITEM 52 | Dealer Name: | Steve Landers Toyota
TYPE HMT 10130040 | Vehicle Make/Model: | 2018 TOYOTA CAMRY HYBRID
Toyota Camry Hybrid 4-Door Sedan (NO SUBSTITUTES) | Model Code: | 2559
| City MPG Estimate: | 51
| Highway MPG Estimate: | 53
| CO-OP Purchasing One Way Delivery Charge Per Mile: | 1.25
| VEHICLE BID PRICE: | 25516
Body & Chassis | Base Vehicle Minimum Requirements | Enter Vehicle Specification and Manufacturer Codes (Fill-in Unshaded Blanks Only)
Toyota Camry Hybrid | Toyota Camry Hybrid
Engine
Engine Size (Horsepower) | Mfg. Std. List Size | 2.5L 4CYL 208 HP
Fuel Type | Gasoline/Electric
Hybrid Fuel Battery | Mfg. Std. - List Size and Type | LITHIUM ION TRACTION
Transmission
Automatic Transmission | Automatic or CVT - List Type, Speeds etc. | CVT 1SPEED
Electrical
Alternator | Mfg. Std.
Battery | Mfg. Std.
Fuel Tank
Fuel Capacity (Gals) | Mfg. Std. - List Amount in Gallons | 13
Exterior
Paint | One Color Paint
License Plate Brackets | Front and Rear Brackets
Windshield Washer | Windshield Washer & Multi-speed Wipers
Doors & Windows
Doors | Mfg. Std.
Door Locks | Power Locks
Windows | Power Windows
Mirrors | Two Outside, Right & Left. One Interior
Floor
Floor Covering | Carpet
Floor Mats | Mats Front & Rear
Interior
Air Conditioning | Front AC Factory Installed
Radio | AM/FM Factory Installed
Steering | Power Steering
Tilt & Cruise | Tilt Steering Wheel & Cruise Control
Seats
Seating Capacity min. | Mfg. Std.
Seats | Mfg. Std., Colors Must Blend With Interior & Exterior Color
Safety
Brakes | Antilock (ABS) - List Disc/Drums | 4W ABS 4W DISC
Restraint System All Pass | Required
Air Bags, Front, Both Sides | Required
Tires & Wheels
Tires & Wheels | Mfg. Std. - List Size | P205\65R16
Spare | Mfg. Std. - List Size (Full or Space Saver) | SPACE SAVER
Warranty
Bumper to Bumper Warranty | 3 Years or 36,000 miles, whichever comes first
Drive Train Warranty | List Warranty | 5 YEARS OR 60,000 MILES

## Item 52 Options
ITEM 52 |  | VEHICLE OPTIONS | Dealer Name: | Steve Landers Toyota
TYPE HMT
Toyota Camry Hybrid 4-Door Sedan
(NO SUBSTITUTES)
Engine | Code | Option Minimum Requirement | Enter Optional Equip. Desc. & Mfg. Option Codes | Cost
Gasoline Engine Upgrade | CC | List Horsepower, Liters & Cylinders |  | N/A
Flex Fuel | FFV | Add Flex Fuel |  | N/A
Doors & Windows
Tinted Windows | TG | Add Deep Tinted Glass | TG | 245
Interior
Radio Upgrade | RU | Add AM/FM CD | UP INCLUDES BLUETOOTH | 1080
Vinyl Floor | VF | Vinyl Floor |  | N/A
Cloth Seats | CS | Cloth Seats |  | STD
Vinyl Rear Seat | VR | Vinyl Rear Seat |  | N/A

## Item 69 Base
2018 Official Price Sheet
ITEM 69 | Dealer Name: | Steve Landers Chrysler Dodge Jeep Ram
TYPE HVA 10133430 | Vehicle Make/Model | CHRYSLER PACIFICA HYBRID
Chrysler Pacifica Hybrid Mini-Van 2WD (NO SUBSTITUTES) | Model Code: | RUEP53
| City MPG Estimate | 33 mile range on E
| Highway MPG Estimate | 84 MPGE
| CO-OP Purchasing One Way Delivery Charge Per Mile | 1.25
| VEHICLE BID PRICE | 39453
Body & Chassis | Base Vehicle Minimum Requirements | Enter Vehicle Specification and Manufacturer Codes (Fill-in Unshaded Blanks Only)
Hybrid Mini-Van | 7 Passenger
Wheelbase | 120 inches
Engine
Engine Size (Horsepower) | Mfg. Std. - List Size | 3.6L V6 260 HP
Fuel Type | Gasoline/Electric
Hybrid Fuel Battery | Mfg. Std. - List Size and Type | LITHIUM ION
Transmission/Drivetrain
Automatic/Variable | Automatic or Variable - List Type, Speeds | EVT 1 SPEED
2WD | 2WD
Stability Control | Stability Control System
Electrical
Alternator/Converter | Mfg. Std. | 6.6KW CHARGER
Battery | Mfg. Std.
Fuel Tank
Fuel Capacity (Gals) | Mfg. Std. - List Amount in Gallons | 16.5
Exterior
Paint | One Color Paint
Bumpers | Mfg.Std Front & Rear
License Plate Brackets | Front and Rear Brackets
Windshield Washer | Windshield Washer & Multi-Speed Wipers
Doors & Mirrors
Doors | 4-Door
Mirrors | Two Outside, Right & Left, One inside
Interior
Air Conditioning | AC Factory Installed
Radio | AM/FM Factory Installed
Cruise | Cruise Control, Factory Installed
Tilt Steering | Tilt Steering Wheel
Steering | Power Steering
Windows | Mfg. Standard
Power Windows & Door Locks | Power Windows & Door Locks
Tinted Glass | Mfg. Std. Tint on All Windows
Floor Mats | Front & Rear, Color to Match Interior
Seats
Seats | Mfg. Std., Colors Must Blend With Interior Exterior Color
Safety
Brakes | Anti-Lock - List Disc/Drums | 4W ABS 4W DISC
Restraint System All Pass | Required
Air Bags, Front, Both Sides | Required
Tires & Wheels
Tires & Wheels | Mfg. Std. - List Size | P235\65R17
Spare | Mfg. Std.
Warranty
Bumper to Bumper Warranty | 3 Years or 36,000 miles, whichever comes first
Drive Train Warranty | List Warranty | 5 YEARS OR 100,000 MILES

## Item 69 Options
ITEM 69 |  | VEHICLE OPTIONS | Dealer Name: | Steve Landers Chrysler Dodge Jeep Ram
TYPE HVA
Chrysler Pacifica Hybrid Mini-Van (NO SUBSTITUTES)
Body & Chassis | Code | Option Minimum Requirement | Enter Optional Equip. Desc. & Mfg. Option Codes | Cost
Flex Fuel | FFV | Flex Fuel Capable |  | N/A
Engine
Gasoline Engine Upgrade | CC | List HP, Liter, Cylinders |  | N/A
Engine Block Heater | HB | Engine Block Heater |  | N/A
Transmission/Drivetrain
Limited Slip Differential | LS | Limited Slip Differential |  | N/A
Electrical
Daytime Running Lights | DL | Add Daytime Running Lights |  | N/A
Power Outlet | EP | Add 12-Volt Power Outlet |  | N/A
Interior
Factory Installed Rear A/C | RA | Rear Air Conditioning, Mfg. Standard |  | STD
Towing
Towing Package | XO | Mfg. Standard |  | N/A

## Item 70 Base
2018 Official Price Sheet
ITEM 70 | Dealer Name: | Bale Chevrolet
TYPE HCM 10133433 | Vehicle Make/Model | Chevrolet Malibu
Chevrolet Malibu Hybrid, 4-Door Compact Sedan (NO SUBSTITUTES) | Model Code: | 1ZE69 1HY
| City MPG Estimate | 49
| Highway MPG Estimate | 43
| CO-OP Purchasing One Way Delivery Charge Per Mile | 1.75
| VEHICLE BID PRICE | 24623
Body & Chassis | Base Vehicle Minimum Requirements | Enter Vehicle Specification and Manufacturer Codes (Fill-in Unshaded Blanks Only)
Chevrolet Malibu Hybrid | Chevrolet Malibu Hybrid
Engine
Engine Size (Horsepower) | Mfg. Std. List Size | 1.8 Liter 4 cyl. 124 HP
Fuel Type | Gasoline/Electric
Hybrid Fuel Battery | Mfg. Std. - List Size and Type | 50 KW
Transmission
Automatic Transmission | Automatic or CVT - List Type, Speeds etc. | 2 motor drive automatic
Electrical
Alternator | Mfg. Std.
Battery | Mfg. Std.
Fuel Tank
Fuel Capacity (Gals) | Mfg. Std. - List Amount in Gallons | 13 gal
Exterior
Paint | One Color Paint
License Plate Brackets | Front and Rear Brackets
Windshield Washer | Windshield Washer & Multi-speed Wipers
Doors & Windows
Doors | 4 Side Doors
Door Locks | Power Locks
Windows | Power Windows
Mirrors | Two Outside, Right & Left. One Interior
Floor
Floor Covering | Carpet
Floor Mats | Mats Front & Rear
Interior
Air Conditioning | Front AC Factory Installed
Radio | AM/FM Factory Installed
Steering | Power Steering
Tilt & Cruise | Tilt Steering Wheel & Cruise Control
Seats
Seating Capacity min. | 4 Passenger
Seats | Mfg. Std.
Safety
Brakes | 4 Wheel Antilock - List Disc/Drums | 4 wheel disc
Restraint System All Pass | Required
Air Bags, Front, Both Sides | Required
Tires & Wheels
Tires & Wheels | Mfg. Std. - List Size | P255/55R17
Spare | Mfg. Std. - List Size (Full or Space Saver) | Tire inflation kit
Warranty
Bumper to Bumper Warranty | 3 Years or 36,000 miles, whichever comes first
Drive Train Warranty | List Warranty | 5 year/ 100,000 miles

## Item 70 Options
ITEM 70 |  | VEHICLE OPTIONS | Dealer Name: | Bale Chevrolet
TYPE HCM
Chevrolet Malibu Hybrid, 4-Door Compact Sedan
(NO SUBSTITUTES)
Engine | Code | Option Minimum Requirement | Enter Optional Equip. Desc. & Mfg. Option Codes | Cost
Gasoline Engine Upgrade | CC | List Horsepower, Liters & Cylinders |  | N/A
Flex Fuel | FFV | Add Flex Fuel |  | N/A
Doors & Windows
Tinted Windows | TG | Add Deep Tinted Glass | Bale Dealer Install | 275
Interior
Radio Upgrade | RU | Radio Upgrade |  | 895

## Item 71 Base
2018 Official Price Sheet
ITEM 71 | Dealer Name: | Bale Chevrolet
TYPE HBE 10133434 | Vehicle Make/Model | Chevrolet Bolt
Chevrolet Bolt EV, 4-Door Compact Sedan (NO SUBSTITUTES) | Model Code: | 1FB48 2LT
| City MPG Estimate | N/A
| Highway MPG Estimate | N/A
| CO-OP Purchasing One Way Delivery Charge Per Mile | 1.75
| VEHICLE BID PRICE | 31754
Body & Chassis | Base Vehicle Minimum Requirements | Enter Vehicle Specification and Manufacturer Codes (Fill-in Unshaded Blanks Only)
Chevrolet Bolt EV | Chevrolet Bolt EV
4-Door Small Wagon | EPA Classified as Small Station Wagon
Engine
Engine Size (Horsepower) | Mfg. Std. List Size | 200 HP
Fuel Type | Electric
Fuel Battery | Mfg. Std. - List Size and Type | 60 KWH
EV Mode Range | List EV Range When Fully Charged | 238 Miles
Transmission
Automatic Transmission | Automatic or CVT - List Type, Speeds etc. | 1 speed
Exterior
Paint | One Color Paint
License Plate Brackets | Front and Rear Brackets
Windshield Washer | Windshield Washer & Multi-speed Wipers
Doors & Windows
Doors | 4 Side Doors
Door Locks | Power Locks
Windows | Power Windows
Mirrors | Two Outside, Right & Left. One Interior
Floor
Floor Covering | Carpet
Floor Mats | Mats Front & Rear
Interior
Air Conditioning | Front AC Factory Installed
Radio | AM/FM Factory Installed
Steering | Power Steering
Seats
Seating Capacity min. | 5 Passenger
Seats | Mfg. Std.
Safety
Brakes | Antilock Brake System (ABS) - List Disc/Drums | 4 Wheel Disc
Restraint System All Pass | Required
Air Bags, Front, Both Sides | Required
Tires & Wheels
Tires & Wheels | Mfg. Std. - List Size | P125/50R17
Spare | Mfg. Std. - List Size (Full or Space Saver) | Tire Inflator
Warranty
Bumper to Bumper Warranty | 3 Years or 36,000 miles, whichever comes first
Drive Train Warranty | List Warranty | 5 Year/ 60,000 Miles

## Item 71 Options
ITEM 71 |  | VEHICLE OPTIONS | Dealer Name: | Bale Chevrolet
TYPE HBE
Chevrolet Bolt EV, 4-Door Compact Sedan
(NO SUBSTITUTES)
Doors & Windows | Code | Option Minimum Requirement | Enter Optional Equip. Desc. & Mfg. Option Codes | Cost
Tinted Windows | TG | Add Deep Tinted Glass | Bale Dealer Install | 275
Interior
Radio Upgrade | RU | Radio Upgrade |  | $ N/A

## Item 72 Base
2018 Official Price Sheet
ITEM 72 | Dealer Name: | Steve Landers Toyota
TYPE HMI 10133476 | Vehicle Make/Model | 2018 TOYOTA PRIME
Toyota Prius Prime Plug-in EV Hybrid, 4-Door Mid-Size Sedan (NO SUBSTITUTES) | Model Code: | 1235
| City MPG Estimate | 58
| Highway MPG Estimate | 58
| CO-OP Purchasing One Way Delivery Charge Per Mile | 1.25
| VEHICLE BID PRICE | 26007
Body & Chassis | Base Vehicle Minimum Requirements | Enter Vehicle Specification and Manufacturer Codes (Fill-in Unshaded Blanks Only)
Toyota Prius 4-Door Sedan | Toyota Prius 4-Door Sedan
Engine
Engine Size (Horsepower) | Mfg. Std. - List Size | 1.8L 4CYL 121 HP
Fuel Type | Gasoline/Electric
Hybrid Fuel Battery | Mfg. Std. - List Size and Type | LITHIUM ION TRACTION
EV Mode Range | List EV Range When Fully Charged | 31 MILES ON EV- 631 TOTAL MILES
Transmission
Transmission | Automatic or CVT - List Type, Speeds etc. | ECVT
Electrical
Alternator | Mfg. Std.
Battery | Mfg. Std.
Fuel Tank
Fuel Capacity (Gals) | Mfg. Std. - List Amount in Gallons | 11.3
Exterior
Paint | One Color Paint
License Plate Brackets | Front and Rear Brackets
Windshield Washer | Windshield Washer & Multi-speed Wipers
Doors & Windows
Doors | Mfg. Std.
Door Locks | Power Locks
Tinted Glass | Mfg. Std. Tint on All Windows
Windows | Power Windows
Mirrors | Two Outside, Right & Left. One Interior
Floor
Floor Covering | Carpet
Floor Mats | Mats Front & Rear
Interior
Air Conditioning | Front AC Factory Installed
Radio | AM/FM Factory Installed
Steering | Power Steering
Tilt & Cruise | Tilt Steering Wheel & Cruise Control
Seats
Seating Capacity min. | 5 Passenger
Seats | Mfg. Std., Colors Must Blend With Interior & Exterior Color
Safety
Brakes | ABS - List Disc/Drums | 4W ABS 4W DISC
Restraint System All Pass | Required
Air Bags, Front, Both Sides | Required
Tires & Wheels
Tires & Wheels | Mfg. Std. - List Size | P195\65R15
Spare | Mfg. Std. - List Size (Full or Space Saver) | NO SPARE
Warranty
Bumper to Bumper Warranty | 3 Years or 36,000 miles, whichever comes first
Drive Train Warranty | List Warranty | 5 YEARS OR 60,000 MILES

## Item 72 Options
ITEM 72 |  | VEHICLE OPTIONS | Dealer Name: | Steve Landers Toyota
TYPE HMH
Toyota Prius Prime 4-Door Mid-Size Sedan (NO SUBSTITUTES)
Engine | Code | Option Minimum Requirement | Enter Optional Equip. Desc. & Mfg. Option Codes | Cost
Flex Fuel | FFV | Add Flex Fuel |  | N/A
Electrical
Lights | DL | Add Daytime Running Lights |  | N/A
Doors & Windows
Tinted Windows | TG | Add Deep Tinted Glass | TG | 245
Interior
Radio Upgrade | RU | Add AM/FM CD |  | N/A

## Item 53 Base
2018 Official Price Sheet
ITEM 53 | Dealer Name: | MCLARTY NISSAN LR
TYPE JAA 10011616 | Vehicle Make/Model | NISSAN SENTRA S
4-Door Campus Security Mid-Size Sedan | Model Code: | SENTRA S
| City MPG Estimate | 29
| Highway MPG Estimate | 37
| CO-OP Purchasing One Way Delivery Charge Per Mile | 1.75
| VEHICLE BID PRICE | 15950
Body & Chassis | Base Vehicle Minimum Requirements | Enter Vehicle Specification and Manufacturer Codes (Fill-in Unshaded Blanks Only)
4-Door Sedan | EPA Classified as Mid-Size or Larger
Engine
Engine | Mfg. Std. - List # Cylinders & Size | 1.8 LTR 130 HP
Fuel Type | Mfg. Std. - List Primary Type | GAS
Oil Type | Mfg. Std. - List Weight and Type | 10W30
Transmission
Automatic/Variable Transmission | Automatic/Variable - List Type, Speeds etc. | CVT
Electrical
Alternator | Mfg. Std.
Battery | Mfg. Std.
Fuel Tank
Paint | One Color Paint
License Plate Brackets | Front and Rear Brackets
Windshield Washer | Windshield Washer & Multi-Speed Wipers
Doors & Windows
Doors | 4 Side Doors
Door Locks | Power Locks
Windows | Power Windows
Mirrors | Mfg. Std.
Floor
Floor Covering | Mfg. Std.
Interior
Air Conditioning | Front AC Factory Installed
Radio | AM/FM Factory Installed
Steering | Power Steering
Tilt & Cruise | Tilt Steering Wheel & Cruise Control
Seats
Seating Capacity | Mfg. Std. List Maximum Occupants | 5
Seats | Mfg. Std., Colors Must Blend With Interior & Exterior Color
Safety
Brakes | Anti-Lock - List Disc/Drums | DISC DRUM
Restraint System All Pass | Required
Air Bags, Front, Both Sides | Required
Tires & Wheels
Tires & Wheels | Mfg. Std. - List Size | P205/55R16
Spare | Mfg. Std. - List Size (Full or Space Saver) | SPACE SAVER
Wheel Covers | Mfg. Std.
Warranty
Bumper to Bumper Warranty | 3 Years or 36,000 miles, whichever comes first
Drive Train Warranty | List Warranty | 5 YEAR / 60,000 MILES

## Item 53 Options
ITEM 53 |  | VEHICLE OPTIONS | Dealer Name: | MCLARTY NISSAN LR
TYPE JAA
4-Door Campus Security Mid-Size Sedan
Engine | Code | Option Minimum Requirement | Enter Optional Equip. Desc. & Mfg. Option Codes | Cost
Gasoline Engine Upgrade | CC | List Horsepower, Liters & Cylinders |  | N/A
Flex Fuel | FFV | Add Flex Fuel |  | N/A
Electrical
Lights | DL | Add Daytime Running Lights |  | N/A
Doors & Windows
Tinted Windows | TG | Add Deep Tinted Glass | DEALER ADDED | 335
Interior
Radio Upgrade | RU | Add AM/FM CD | NISSAN SYSTEM | 310
Vinyl Floor | VF | Vinyl Floor |  | N/A
Cloth Seats | CS | Cloth Seats |  | STD
Vinyl Rear Seat | VR | Vinyl Rear Seat |  | N/A
Carpeted Floors With Mats | CM | Carpeted Floors With Mats | MATCHING | 220
Rear Backup Camera | RC | Rear Backup Camera |  | STD
Integrated Com. System | IC | Integrated Communication System | BLUETOOTH | 385
Exterior
Keyless Entry | KE | Keyless Entry | KEY FOBS | 210

## Item 54 Base
2018 Official Price Sheet
ITEM 54 | Dealer Name: | STEVE LANDERS DODGE
TYPE LAD 10133431 | Vehicle Make/Model | 2018 DODGE CHARGER POLICE AWD
Dodge Charger Police Pursuit Sedan, V8 Hemi, AWD (NO SUBSTITUTES) | Model Code: | LDEE48
| City MPG Estimate | 15
| Highway MPG Estimate | 23
| CO-OP Purchasing One Way Delivery Charge Per Mile | 1.25
| VEHICLE BID PRICE | 24330
Body & Chassis | Base Vehicle Minimum Requirements | Enter Vehicle Specification and Manufacturer Codes (Fill-in Unshaded Blanks Only)
4-Door Sedan | EPA Classified as Large Car
Police Package | Including all features listed in manufacturer's printed specifications and literature as a part of their standard police equipment package.
Vehicle Testing & Evaluation | Vehicle provided must be evaluated as a pursuit vehicle in the latest Michigan State Police or Los Angeles County Sheriff's Vehicle Evaluation Program.
Engine
Engine (Police Pursuit) | Mfg. Std. - List # Cylinders & Size | 5.7L V8 370 HP
Fuel Type | Mfg. Std. - List Primary Type | REGULAR UNLEADED
Oil Type | Mfg. Std. - List Weight and Type
Transmission/Drive
Automatic Transmission | Automatic - List Type, Speeds etc. | 5 SPEED AUTOMATIC
All Wheel Drive (AWD) | All Wheel Drive (AWD)
Electrical
Alternator | Mfg. Std. - List Size | 220 AMP
Fuel Capacity (Gals) | Mfg. Std. - List Amount in Gallons | 18.5
Exterior
Paint | One Color Paint
License Plate Brackets | Front and Rear Brackets
Windshield Washer | Windshield Washer & Multi-Speed Wipers
Spotlight (Driver's Side) | Spotlight (Driver's Side)
Doors & Windows
Doors | 4 Side Doors
Door Locks | Power Locks (Operable From Front Only)
Inoperative Inside Rear Door Handles, Locks and Window Switches | Inoperative Inside Rear Door Handles, Locks and Window Switches
Disconnect Door Courtesy Light Switches | Disconnect Door Courtesy Light Switches
Rear Window Defrost | Rear Window Defrost
Windows | Power Windows
Mirrors | Mfg. Std.
Floor
Floor Covering | Vinyl
Interior
Air Conditioning | Front AC Factory Installed
Radio | AM/FM Factory Installed
Steering | Power Steering
Radio Suppression Package | Mfg. Std.
Quiet Sound Group (Noise Suppression) | Mfg. Std.
Tilt & Cruise | Tilt Steering Wheel & Cruise Control
Remote Deck Lid Release Control on Driver"s Side | Remote Deck Lid Release Control on Driver"s Side
Seats
Seating Capacity | Mfg. Std. List Maximum Occupants | 5
Front Seat | Cloth
Rear Seat | Vinyl
Safety
Brakes | Mfg. Std. ABS
Restraint System All Pass | Mfg. Std. Required
Air Bags, Front, Both Sides | Mfg. Std. Required
Tires & Wheels
Tires & Wheels Police Pursuit Rated | Mfg. Std. - List Size | P225\60R18
Spare | Mfg. Std. - List Size (Full or Space Saver) | FULL SIZE
Wheel Covers | Wheel Covers
Warranty
Bumper to Bumper Warranty | 3 Years or 36,000 miles, whichever comes first
Drive Train Warranty | List Warranty | 5 YEARS OR 100,000 MILES

## Item 54 Options
ITEM 54 |  | VEHICLE OPTIONS | Dealer Name: | Steve Landers Chrysler Dodge Jeep Ram
TYPE LAD
Dodge Charger Police Pursuit Sedan, V8 Hemi, AWD (NO SUBSTITUTES)
Description | Code | Option Minimum Requirement | Enter Optional Equip. Desc. & Mfg. Option Codes | Cost
Electrical
Lights | DL | Add Daytime Running Lights |  | N/A
Spotlight: Additional Front Passenger Side | OO | Spotlight: Additional Front Passenger Side | RSL | 210
Delete Spotlight (Credit) | MO | Deduction For Delete Spotlight | DSL | <150.00> CREDIT
Doors & Windows
Tinted Windows | TG | Add Deep Tinted Glass | TG | 245
Interior
Radio Upgrade | RU | Add AM/FM CD |  | N/A
Uconnect | UC | Dodge Uconnect System |  | STD
Cloth Seats | CS | Cloth Seats | CS | N/C
Carpeted Floors With Mats | CM | Carpeted Floors With Mats | CKD | 125
Rear Backup Camera | RC | Rear Backup Camera |  | STD
Patrol Package Base Prep AYE Includes: Front & Rear Wire Harness, Power Distribution Center, Siren Speaker & Bracket, Trunk Tray & Cooling Fan | BP | Patrol Package Base Prep AYE Includes: Front & Rear Wire Harness, Power Distribution Center, Siren Speaker & Bracket, Trunk Tray & Cooling Fan | AYE | 2000
Patrol Package Wiring Prep AYW, Includes: Front & Rear Wire Harness, Power Distribution Center | WP | Patrol Package Wiring Prep AYW, Includes: Front & Rear Wire Harness, Power Distribution Center | AYW | 1150
Upgrade Rear Axle Ratio | UA | 3.07 Rear Axle Ratio |  | N/C
Street Appearance/Unmarked Police Package AEB | ZI | Street Appearance/Unmarked Police Package AEB | AEB | 375
Factory Installed Rear A/C | RA | Rear Air Conditioning, Mfg. Standard |  | N/A
Integrated Com. System | IC | Integrated Communication System | AV2 | 2240
Exterior
Keyless Entry | KE | Keyless Entry |  | STD

## Item 55 Base
2018 Official Price Sheet
ITEM 55 | Dealer Name: | RED RIVER DODGE
TYPE LAA 10011618 | Vehicle Make/Model: | CHARGER POLICE RWD V6
Dodge Charger Police Pursuit Sedan, V6 (NO SUBSTITUTES) | Model Code: | LDDE48
| City MPG Estimate: | 19
| Highway MPG Estimate: | 26
| CO-OP Purchasing One Way Delivery Charge Per Mile: | 1.25
| VEHICLE BID PRICE: | 21732
Body & Chassis | Base Vehicle Minimum Requirements | Enter Vehicle Specification and Manufacturer Codes (Fill-in Unshaded Blanks Only)
4-Door Sedan | EPA Classified as Large Car
Police Package | Including all features listed in manufacturer's printed specifications and literature as a part of their standard police equipment package.
Vehicle Testing & Evaluation | Vehicle provided must be evaluated as a pursuit vehicle in the latest Michigan State Police or Los Angeles County Sheriff's Vehicle Evaluation Program.
Engine
Engine (Police Pursuit) | Mfg. Std. - List # Cylinders & Size | 3.6L V6 292 HP
Fuel Type | Mfg. Std. - List Primary Type | 87 OCTANE
Oil Type | Mfg. Std. - List Weight and Type | 5W20 CONVENTIONAL
Transmission
Automatic Transmission | Automatic - List Type, Speeds etc. | 5 SPEED AUTOMATIC W5A580
Electrical
Alternator | Mfg. Std. - List Size | 220 AMP
Fuel Capacity (Gals) | Mfg. Std. - List Amount in Gallons | 18.5
Exterior
Paint | One Color Paint
License Plate Brackets | Front and Rear Brackets
Windshield Washer | Windshield Washer & Multi-Speed Wipers
Spotlight (Driver's Side) | Spotlight (Driver's Side)
Doors & Windows
Doors | 4 Side Doors
Door Locks | Power Locks (Operable From Front Only)
Inoperative Inside Rear Door Handles, Locks and Window Switches | Inoperative Inside Rear Door Handles, Locks and Window Switches
Disconnect Door Courtesy Light Switches | Disconnect Door Courtesy Light Switches
Rear Window Defrost | Rear Window Defrost
Windows | Power Windows
Mirrors | Mfg. Std.
Floor
Floor Covering | Vinyl
Interior
Air Conditioning | Front AC Factory Installed
Radio | AM/FM Factory Installed
Steering | Power Steering
Radio Suppression Package | Mfg. Std.
Quiet Sound Group (Noise Suppression) | Mfg. Std.
Tilt & Cruise | Tilt Steering Wheel & Cruise Control
Remote Deck Lid Release Control on Driver"s Side | Remote Deck Lid Release Control on Driver"s Side
Seats
Seating Capacity | Mfg. Std. List Maximum Occupants | 5
Front Seat | Cloth
Rear Seat | Vinyl
Safety
Brakes | Mfg. Std. 4 Wheel ABS
Restraint System All Pass | Mfg. Std. Required
Air Bags, Front, Both Sides | Mfg. Std. Required
Tires & Wheels
Tires & Wheels Police Pursuit Rated | Mfg. Std. - List Size | P225/60R18 BSW PERFORMANCE
Spare | Mfg. Std. - List Size (Full or Space Saver) | FULL SIZE
Wheel Covers | Wheel Covers
Warranty
Bumper to Bumper Warranty | 3 Years or 36,000 miles, whichever comes first
Drive Train Warranty | List Warranty | 5 YEARS OR 60,000 MILES

## Item 55 Options
ITEM 55 |  | VEHICLE OPTIONS | Dealer Name: | RED RIVER DODGE
TYPE LAA
Dodge Charger Police Pursuit Sedan, V6 (NO SUBSTITUTES)
Engine | Code | Option Minimum Requirement | Enter Optional Equip. Desc. & Mfg. Option Codes | Cost
Flex Fuel | FFV | Add Flex Fuel | XKN | NO CHARGE
Electrical
Lights | DL | Add Daytime Running Lights |  | STD
Spotlight: Additional Front Passenger Side | OO | Spotlight: Additional Front Passenger Side | LNA | 210
Delete Spotlight (Credit) | MO | Deduction For Delete Spotlight |  | N/A
Doors & Windows
Tinted Windows | TG | Add Deep Tinted Glass | TG | 250
Interior
Radio Upgrade | RU | Add AM/FM CD |  | N/A
Uconnect | UC | Dodge Uconnect System | AV2 | 2240
Cloth Seats | CS | Cloth Seats | C8/-X9 | NC
Carpeted Floors With Mats | CM | Carpeted Floors With Mats | CKD | 125
Rear Backup Camera | RC | Rear Backup Camera |  | STD
Patrol Package Base Prep AYE Includes: Front & Rear Wire Harness, Power Distribution Center, Siren Speaker & Bracket, Trunk Tray & Cooling Fan | BP | Patrol Package Base Prep AYE Includes: Front & Rear Wire Harness, Power Distribution Center, Siren Speaker & Bracket, Trunk Tray & Cooling Fan | AYE | 1880
Patrol Package Wiring Prep AYW, Includes: Front & Rear Wire Harness, Power Distribution Center | WP | Patrol Package Wiring Prep AYW, Includes: Front & Rear Wire Harness, Power Distribution Center | AYW | 1124
Upgrade Rear Axle Ratio | UA | 3.07 Rear Axle Ratio |  | N/A
Street Appearance/Unmarked Police Package AEB | ZI | Street Appearance/Unmarked Police Package AEB | AEB | 375
Keyless Entry | KE | Keyless Entry |  | STD

## Item 56 Base
2018 Official Price Sheet
ITEM 56 | Dealer Name: | RED RIVER DODGE
TYPE LAB 10129384 | Vehicle Make/Model: | Dodge Charger Police RWD V8
Dodge Charger Police Pursuit Sedan, V8 Hemi (NO SUBSTITUTES) | Model Code: | LDDE48
| City MPG Estimate: | 16
| Highway MPG Estimate: | 25
| CO-OP Purchasing One Way Delivery Charge Per Mile: | 1.25
| VEHICLE BID PRICE: | 22650
Body & Chassis | Base Vehicle Minimum Requirements | Enter Vehicle Specification and Manufacturer Codes (Fill-in Unshaded Blanks Only)
4-Door Sedan | EPA Classified as Large Car
Police Package | Including all features listed in manufacturer's printed specifications and literature as a part of their standard police equipment package.
Vehicle Testing & Evaluation | Vehicle provided must be evaluated as a pursuit vehicle in the latest Michigan State Police or Los Angeles County Sheriff's Vehicle Evaluation Program.
Engine
Engine (Police Pursuit) | Mfg. Std. - List # Cylinders & Size | 5.7L V8
Fuel Type | Mfg. Std. - List Primary Type | 89 OCTANE, 87 OCTANE ACCEPTABLE
Oil Type | Mfg. Std. - List Weight and Type | 5W20 CONVENTIONAL
Transmission
Automatic Transmission | Automatic - List Type, Speeds etc. | 5 SPEED AUTOMATIC W5A580
Electrical
Alternator | Mfg. Std. - List Size | 220 AMP
Fuel Capacity (Gals) | Mfg. Std. - List Amount in Gallons | 18.5
Exterior
Paint | One Color Paint
License Plate Brackets | Front and Rear Brackets
Windshield Washer | Windshield Washer & Multi-Speed Wipers
Spotlight (Driver's Side) | Spotlight (Driver's Side)
Doors & Windows
Doors | 4 Side Doors
Door Locks | Power Locks (Operable From Front Only)
Inoperative Inside Rear Door Handles, Locks and Window Switches | Inoperative Inside Rear Door Handles, Locks and Window Switches
Disconnect Door Courtesy Light Switches | Disconnect Door Courtesy Light Switches
Rear Window Defrost | Rear Window Defrost
Windows | Power Windows
Mirrors | Mfg. Std.
Floor
Floor Covering | Vinyl
Interior
Air Conditioning | Front AC Factory Installed
Radio | AM/FM Factory Installed
Steering | Power Steering
Radio Suppression Package | Mfg. Std.
Quiet Sound Group (Noise Suppression) | Mfg. Std.
Tilt & Cruise | Tilt Steering Wheel & Cruise Control
Remote Deck Lid Release Control on Driver"s Side | Remote Deck Lid Release Control on Driver"s Side
Seats
Seating Capacity | Mfg. Std. List Maximum Occupants | 5
Front Seat | Cloth
Rear Seat | Vinyl
Safety
Brakes | Mfg. Std. 4 Wheel ABS
Restraint System All Pass | Mfg. Std. Required
Air Bags, Front, Both Sides | Mfg. Std. Required
Tires & Wheels
Tires & Wheels Police Pursuit Rated | Mfg. Std. - List Size | P225/60R18 BSW PERFORMANCE
Spare | Mfg. Std. - List Size (Full or Space Saver) | FULL SIZE
Wheel Covers | Wheel Covers
Warranty
Bumper to Bumper Warranty | 3 Years or 36,000 miles, whichever comes first
Drive Train Warranty | List Warranty | 5 YEARS OR 60,000 MILES

## Item 56 Options
ITEM 56 |  | VEHICLE OPTIONS | Dealer Name: | RED RIVER DODGE
TYPE LAB
Dodge Charger Police Pursuit Sedan, V8 Hemi (NO SUBSTITUTES)
Powertrain | Code | Option Minimum Requirement | Enter Optional Equip. Desc. & Mfg. Option Codes | Cost
Electrical
Lights | DL | Add Daytime Running Lights |  | STD
Spotlight: Additional Front Passenger Side | OO | Spotlight: Additional Front Passenger Side | LNA | 210
Delete Spotlight (Credit) | MO | Deduction For Delete Spotlight | DSL | N/A
Doors & Windows
Tinted Windows | TG | Add Deep Tinted Glass | TG | 250
Interior
Radio Upgrade | RU | Add AM/FM CD |  | N/A
Uconnect | UC | Dodge Uconnect System |  | 2240
Cloth Seats | CS | Cloth Seats |  | NC
Carpeted Floors With Mats | CM | Carpeted Floors With Mats | CKD | 125
Rear Backup Camera | RC | Rear Backup Camera | AMV | STD
Patrol Package Base Prep AYE Includes: Front & Rear Wire Harness, Power Distribution Center, Siren Speaker & Bracket, Trunk Tray & Cooling Fan | BP | Patrol Package Base Prep AYE Includes: Front & Rear Wire Harness, Power Distribution Center, Siren Speaker & Bracket, Trunk Tray & Cooling Fan | AYE | 1880
Patrol Package Wiring Prep AYW, Includes: Front & Rear Wire Harness, Power Distribution Center | WP | Patrol Package Wiring Prep AYW, Includes: Front & Rear Wire Harness, Power Distribution Center | AYW | 1124
Upgrade Rear Axle Ratio | UA | 3.07 Rear Axle Ratio |  | N/A
Street Appearance/Unmarked Police Package AEB | ZI | Street Appearance/Unmarked Police Package AEB | AED | 375
Factory Installed Rear Air A/C | RA | rear air condidtioning, MFG. Standard |  | N/A
Integrated Com. System | IC | Integrated Communication System |  | N/A
Exterior
Keyless Entry | KE | Keyless Entry |  | STD

## Item 57 Base
2018 Official Price Sheet
ITEM 57 | Dealer Name: | Bale Chevrolet
TYPE PPV 10127601 | Vehicle Make/Model | Chevrolet Tahoe
Chevrolet Tahoe Police Pkg. Utility Vehicle, 2WD, For High Speed Emergency Operations (NO SUBSTITUTES) | Model Code: | CC15706 1FL 9C1
| City MPG Estimate | 16
| Highway MPG Estimate | 23
| CO-OP Purchasing One Way Delivery Charge Per Mile | 1.75
| VEHICLE BID PRICE | 31863
Body & Chassis | Base Vehicle Minimum Requirements | Enter Vehicle Specification and Manufacturer Codes (Fill-in Unshaded Blanks Only)
4-Door SUV | EPA Classified as Standard SUV, 2WD
Police Package | Including all features listed in manufacturer's printed specifications and literature as a part of their standard police equipment package.
Vehicle Testing & Evaluation | Vehicle provided must be evaluated as a pursuit vehicle in the latest Michigan State Police or Los Angeles County Sheriff's Vehicle Evaluation Program.
Engine
Engine (Police Pursuit) | Mfg. Std. - List # Cylinders & Size | 5.3 Liter V8 355 HP
Fuel Type | Mfg. Std. - List Primary Type | Gas/Ethenol V8
Oil Type | Mfg. Std. - List Weight and Type | 10w30w Dex
Transmission
Automatic Transmission | Automatic - List Type, Speeds etc. | six speed automatic
Electrical
Alternator | Mfg. Std. - List Size | 150 amp
Fuel Capacity (Gals) | Mfg. Std. - List Amount in Gallons | 26
Exterior
Paint | One Color Paint
License Plate Brackets | Front and Rear Brackets
Windshield Washer | Windshield Washer & Multi-Speed Wipers
Spotlight (Driver Side) | Spotlight (Driver Side)
Doors & Windows
Doors | 4 Side Doors
Door Locks | Power Locks (Operable From Front Only)
Inoperative Inside Rear Door Handles, Locks and Window Switches | Inoperative Inside Rear Door Handles, Locks and Window Switches
Disconnect Door Courtesy Light Switches | Disconnect Door Courtesy Light Switches
Rear Window Defrost | Rear Window Defrost
Windows | Power Windows
Mirrors | Mfg. Std.
Floor
Floor Covering | Vinyl
Interior
Air Conditioning | Front AC Factory Installed
Radio | AM/FM Factory Installed
Steering | Power Steering
Radio Suppression Package | Mfg. Std.
Quiet Sound Group (Noise Suppression) | Mfg. Std.
Tilt & Cruise | Tilt Steering Wheel & Cruise Control
Remote Deck Lid Release Control on Driver"s Side | Remote Deck Lid Release Control on Driver"s Side
Seats
Seating Capacity | Mfg. Std. List Maximum Occupants | Five
Seats: Approx. 10" spacing between front seats in center | Mfg. Std.
Front Seat | Cloth
Rear Seat | Vinyl
Safety
Brakes | Mfg. Std. ABS
Restraint System All Pass | Mfg. Std. Required
Air Bags, Front, Both Sides | Mfg. Std. Required
Tires & Wheels
Tires & Wheels Police Pursuit Rated | Mfg. Std. - List Size | P265/60R17 V rated
Spare | Mfg. Std. - List Size (Full or Space Saver) | P265/60R17 V rated
Wheel Covers | Wheel Covers
Warranty
Bumper to Bumper Warranty | 3 Years or 36,000 miles, whichever comes first
Drive Train Warranty | List Warranty | 5 year/ 100,000 miles

## Item 57 Options
ITEM 57 |  | VEHICLE OPTIONS | Dealer Name: | Bale Chevrolet
TYPE PPV
Chevrolet Tahoe Police Pkg. Utility Vehicle, 2WD (NO SUBSTITUTES)
Engine | Code | Option Minimum Requirement | Enter Optional Equip. Desc. & Mfg. Option Codes | Cost
Flex Fuel | FFV | Add Flex Fuel |  | N/A
Electrical
Lights | DL | Add Daytime Running Lights |  | STD
Spotlight: Additional Front Passenger Side | OO | Spotlight: Additional Front Passenger Side | 7X7 | 490
Delete Spotlight (Credit) | MO | Deduction For Delete Spotlight |  | -432
Doors & Windows
Tinted Windows | TG | Add Deep Tinted Glass | Bale Dealer Install | 275
Interior
Radio Upgrade | RU | Add AM/FM CD |  | N/A
Cloth Seats | CS | Cloth Seats |  | No Charge
Carpeted Floors With Mats | CF | Carpeted Floors With Mats | B30 | 210
Rear Air Conditioning | RA | Factory Installed Rear Auxiliary Air Conditioning |  | STD
Rear Backup Camera | RC | Rear Backup Camera |  | STD
Exterior
Body Side Mounding | AM | Body Side Mounding |  | 150
Full Size Spare | WL | Spare Mounted On Matching Wheel |  | STD
Integrated Com. System | IC | Integrated Communication System |  | N/A
Exterior
Keyless Entry | KE | Keyless Entry |  | STD

## Item 58 Base
2018 Official Price Sheet
ITEM 58 | Dealer Name: | Mark McLarty Ford
TYPE KAB 10128210 | Vehicle Make/Model: | Ford Interceptor Sedan
Ford Police Interceptor Sedan with AWD (NO SUBSTITUTES) | Model Code:
| City MPG Estimate: | 18
| Highway MPG Estimate: | 25
| CO-OP Purchasing One Way Delivery Charge Per Mile: | 1.25
| VEHICLE BID PRICE: | 23700
Body & Chassis | Base Vehicle Minimum Requirements | Enter Vehicle Specification and Manufacturer Codes (Fill-in Unshaded Blanks Only)
4-Door Police Sedan | 4-Door Police Sedan
Suspension: Police Pursuit Rated | Mfg. Std.
Police Package | Including all features listed in manufacturer's printed specifications and literature as a part of their standard police equipment package.
Vehicle Testing & Evaluation | Vehicle provided must be evaluated as a pursuit vehicle in the latest Michigan State Police or Los Angeles County Sheriff's Vehicle Evaluation Program.
Engine
Engine (Police Pursuit) | Mfg. Std. - List # Cylinders & Size | 3.7L V6 305HP
Fuel Type | Mfg. Std. - List Primary Type | FLEX FUEL
Oil Type | Mfg. Std. - List Weight and Type | 5W20
Transmission
Automatic Transmission | Automatic - List Type, Speeds etc. | 6 SPEED AUTOMATIC
Electrical
Fuel Tank
Fuel Capacity (Gals) | Mfg. Std. - List Amount in Gallons | 19
Exterior
Paint | One Color Paint
License Plate Brackets | Front and Rear Brackets
Windshield Washer | Windshield Washer & Multi-Speed Wipers
Spotlight (Driver Side) | Spotlight (Driver Side)
Doors & Windows
Doors | 4 Side Doors
Door Locks | Power Locks (Operable From Front Only)
Inoperative Inside Rear Door Handles, Locks and Window Switches | Inoperative Inside Rear Door Handles, Locks and Window Switches
Disconnect Door Courtesy Light Switches | Disconnect Door Courtesy Light Switches
Rear Window Defrost | Rear Window Defrost
Windows | Power Windows
Mirrors | Mfg. Std.
Floor
Floor Covering | Vinyl
Interior
Air Conditioning | Front AC Factory Installed
Radio | AM/FM Factory Installed
Steering | Power Steering
Radio Suppression Package | Mfg. Std.
Quiet Sound Group (Noise Suppression) | Mfg. Std.
Tilt & Cruise | Tilt Steering Wheel & Cruise Control
Remote Deck Lid Release Control on Driver"s Side | Remote Deck Lid Release Control on Driver"s Side
Seats
Seating Capacity | Mfg. Std. List Maximum Occupants | 5
Seats: Approx. 10" spacing between front seats in center | Mfg. Std.
Front Seat | Cloth
Rear Seat | Vinyl
Safety
Brakes | Mfg. Std. 4 Wheel ABS
Restraint System All Pass | Mfg. Std. Required
Air Bags, Front, Both Sides | Mfg. Std. Required
Tires & Wheels
Tires & Wheels Police Pursuit Rated | Mfg. Std. - List Size | 245/55VR18
Spare | Mfg. Std. - List Size (Full or Space Saver) | FULL SIZE
Wheel Covers | Wheel Covers
Warranty
Bumper to Bumper Warranty | 3 Years or 36,000 miles, whichever comes first
Drive Train Warranty | List Warranty | 5 YEAR OR 60,000 MILES

## Item 58 Options
ITEM 58 |  | VEHICLE OPTIONS | Dealer Name: | Mark McLarty Ford
TYPE KAB
Ford Police Interceptor Sedan with AWD
(NOSUBSTITUTES)
Engine | Code | Option Minimum Requirement | Enter Optional Equip. Desc. & Mfg. Option Codes | Cost
Flex Fuel | FFV | Add Flex Fuel | STANDARD | STD
Engine Upgrade | CC | Engine Upgrade 3.7L V6 |  | STD
Engine Upgrade | CC | Engine Upgrade 3.5L V6 EcoBoost | 365HP | 3050
Front Wheel Drive Option | TW | Front Wheel Drive Option Credit |  | -700
Electrical
Lights | DL | Add Daytime Running Lights | 942 | 50
Spotlight: Additional Front Passenger Side | OO | Spotlight: Additional Front Passenger Side |  | 187
Delete Spotlight (Credit) | MO | Deduction For Delete Spotlight |  | -145
LED Spotlight | LL | Upgrade Driver's Spotlight to LED |  | 360
Doors & Windows
Tinted Windows | TG | Add Deep Tinted Glass | DARK TINT | 335
Interior
Radio Upgrade | RU | Add AM/FM CD |  | STD
Carpeted Floors With Mats | CF | Carpeted Floors With Mats |  | N/A
Rear Backup Camera | RC | Rear Backup Camera |  | STD
Exterior
Body Side Mounding | AM | Body Side Mounding |  | N/A
Full Size Spare | WL | Spare Mounted On Matching Wheel |  | STD
Street Appearance Package | ZI | Unmarked Police Package |  | 60
Delete Police Interceptor Badge | ZB | Delete Police Interceptor Badge |  | N/C
Ballistic Door Panels, Drivers Side Only | BZ | Ballistic Door Panels, Drivers Side Only |  | N/A
Ballistic Door Panels, Driver and Passenger Sides | BP | Ballistic Door Panels, Driver and Passenger Sides |  | N/A
Keyless Entry | KE | Keyless Entry |  | 280

## Item 59 Base
2018 Official Price Sheet
ITEM 59 | Dealer Name: | Mark McLarty Ford
TYPE PPW 10128211 | Vehicle Make/Model: | Ford Police Interceptor Utility
Ford Police Interceptor Utility Vehicle with AWD (NOSUBSTITUTES) | Model Code: | K8A
| City MPG Estimate: | 16
| Highway MPG Estimate: | 21
| CO-OP Purchasing One Way Delivery Charge Per Mile: | 1.5
| VEHICLE BID PRICE: | 26735
Body & Chassis | Base Vehicle Minimum Requirements | Enter Vehicle Specification and Manufacturer Codes (Fill-in Unshaded Blanks Only)
4-Door Police Utility Vehicle | 4-Door Police Utility Vehicle
Suspension: Police Pursuit Rated | Mfg. Std.
Police Package | Including all features listed in manufacturer's printed specifications and literature as a part of their standard police equipment package.
Vehicle Testing & Evaluation | Vehicle provided must be evaluated as a pursuit vehicle in the latest Michigan State Police or Los Angeles County Sheriff's Vehicle Evaluation Program.
Engine
Engine (Police Pursuit) | Mfg. Std. - List # Cylinders & Size | 3.7L V6 304HP
Fuel Type | Mfg. Std. - List Primary Type | FLEX FUEL
Oil Type | Mfg. Std. - List Weight and Type | 5W20
Transmission
Automatic Transmission | Automatic - List Type, Speeds etc. | 6 SPEED AUTOMATIC
Electrical
Fuel Tank
Fuel Capacity (Gals) | Mfg. Std. - List Amount in Gallons | 18
Exterior
Paint | One Color Paint
License Plate Brackets | Front and Rear Brackets
Windshield Washer | Windshield Washer & Multi-Speed Wipers
Spotlight (Driver Side) | Spotlight (Driver Side)
Doors & Windows
Doors | 4 Side Doors
Door Locks | Power Locks (Operable From Front Only)
Inoperative Inside Rear Door Handles, Locks and Window Switches | Inoperative Inside Rear Door Handles, Locks and Window Switches
Disconnect Door Courtesy Light Switches | Disconnect Door Courtesy Light Switches
Rear Window Defrost | Rear Window Defrost
Windows | Power Windows
Mirrors | Mfg. Std.
Floor
Floor Covering | Vinyl
Interior
Air Conditioning | Front AC Factory Installed
Radio | AM/FM Factory Installed
Steering | Power Steering
Radio Suppression Package | Mfg. Std.
Quiet Sound Group (Noise Suppression) | Mfg. Std.
Tilt & Cruise | Tilt Steering Wheel & Cruise Control
Remote Deck Lid Release Control on Driver"s Side | Remote Deck Lid Release Control on Driver"s Side
Seats
Seating Capacity | Mfg. Std. List Maximum Occupants | 5
Seats: Approx. 10" spacing between front seats in center | Mfg. Std.
Front Seat | Cloth
Rear Seat | Vinyl
Safety
Brakes | Mfg. Std. 4 Wheel ABS
Restraint System All Pass | Mfg. Std. Required
Air Bags, Front, Both Sides | Mfg. Std. Required
Tires & Wheels
Tires & Wheels Police Pursuit Rated | Mfg. Std. - List Size | 245/55WR18
Spare | Mfg. Std. - List Size (Full or Space Saver) | FULL SIZE
Wheel Covers | Wheel Covers
Warranty
Bumper to Bumper Warranty | 3 Years or 36,000 miles, whichever comes first
Drive Train Warranty | List Warranty | 5 YEARS OR 60,000 MILES

## Item 59 Options
ITEM 59 |  | VEHICLE OPTIONS | Dealer Name: | Mark McLarty Ford
TYPE PPW
Ford Police Interceptor Utility Vehicle with AWD
(NOSUBSTITUTES)
Engine | Code | Option Minimum Requirement | Enter Optional Equip. Desc. & Mfg. Option Codes | Cost
Flex Fuel | FFV | Add Flex Fuel |  | STD
Engine Upgrade | CC | Engine Upgrade Mfg. Std. |  | 3250
Front Wheel Drive Option | TW | Front Wheel Drive Option Credit |  | N/A
Electrical
Lights | DL | Add Daytime Running Lights | 942 | 45
Spotlight: Additional Front Passenger Side | OO | Spotlight: Additional Front Passenger Side |  | 187
Delete Spotlight (Credit) | MO | Deduction For Delete Spotlight |  | -140
LED Spotlight | LL | Upgrade Driver's Spotlight to LED |  | 420
Doors & Windows
Tinted Windows | TG | Add Deep Tinted Glass | DARK TINT | 335
Interior
Radio Upgrade | RU | Add AM/FM CD |  | STD
Carpeted Floors With Mats | CF | Carpeted Floors With Mats |  | N/A
Interior Upgrade Package | IU | Interior Upgrade Package | INCLUDED IN IU | N/A
Rear Air Conditioning | RA | Rear Air Conditioning | NO CHARGE | N/C
Exterior
Body Side Mounding | AM | Body Side Mounding |  | N/A
Full Size Spare | WL | Spare Mounted On Matching Wheel |  | STD
Street Appearance Package | ZI | Unmarked Police Package |  | 60
Delete Police Interceptor Badge | ZB | Delete Police Interceptor Badge |  | N/C
Ballistic Door Panels, Drivers Side Only | BZ | Ballistic Door Panels, Drivers Side Only |  | N/A
Ballistic Door Panels, Driver and Passenger Sides | BP | Ballistic Door Panels, Driver and Passenger Sides |  | N/A
Keyless Entry | KE | Keyless Entry |  | 280

## Item 60 Base
2018 Official Price Sheet
ITEM 60 | Dealer Name: | Bale Chevrolet
TYPE PSS 10011656 | Vehicle Make/Model | Chevrolet Tahoe
Chevrolet Tahoe Special Service Utility Vehicle, 4WD, Not For High Speed Police Pursuit (NO SUBSTITUTES) | Model Code: | CK15706 1FL 5W4
| City MPG Estimate | 16
| Highway MPG Estimate | 22
| CO-OP Purchasing One Way Delivery Charge Per Mile | 1.75
| VEHICLE BID PRICE | 34061.85
Body & Chassis | Base Vehicle Minimum Requirements | Enter Vehicle Specification and Manufacturer Codes (Fill-in Unshaded Blanks Only)
4-Door SUV | EPA Classified as Standard SUV, 4WD
Chevrolet Tahoe Special Service Utility Vehicle | Chevrolet Tahoe Special Service Utility Vehicle
Engine
Engine | Mfg. Std. - List # Cylinders & Size | 5.3 Liter V8 355 HP
Flex Fuel | Engine - Flex Fuel Capable
Fuel Type | Mfg. Std. - List Primary Type | Gasoline/Ethenol
Oil Type | Mfg. Std. - List Weight and Type | 10w30w Dex
Transmission
Automatic Transmission | Automatic - List Type, Speeds etc. | six speed automatic
4WD With Auto-Locking Hubs | 4WD With Auto-Locking Hubs
Electrical
Fuel Tank
Fuel Capacity (Gals) | Mfg. Std. - List Amount in Gallons | 26
Exterior
Paint | One Color Paint
License Plate Brackets | Front and Rear Brackets
Windshield Washer | Windshield Washer & Multi-Speed Wipers
Spotlight (Driver Side) | Spotlight (Driver Side)
Doors & Windows
Doors | Mfg. Std.
Door Locks | Mfg. Std.
Rear Window Defogger | Rear Window Defogger
Windows | Power Windows
Mirrors | Mfg. Std.
Floor
Floor Covering | Vinyl
Interior
Air Conditioning | Front AC Factory Installed
Radio | AM/FM Factory Installed
Steering | Power Steering
Radio Suppression Package | Mfg. Std.
Quiet Sound Group (Noise Suppression) | Mfg. Std.
Tilt & Cruise | Tilt Steering Wheel & Cruise Control
Seats
Seating Capacity | Mfg. Std. List Maximum Occupants | six passengers
Front Seat | Cloth
Rear Seat | Vinyl
Safety
Brakes | Mfg. Std. ABS
Restraint System All Pass | Mfg. Std. Required
Air Bags, Front, Both Sides | Mfg. Std. Required
Tires & Wheels
Tires & Wheels | Mfg. Std. - List Size | P265/70R17
Spare | Mfg. Std. - List Size (Full or Space Saver) | P265/70R17
Wheel Covers | Wheel Covers
Warranty
Bumper to Bumper Warranty | 3 Years or 36,000 miles, whichever comes first
Drive Train Warranty | List Warranty | 5 year/ 100,000 miles
Wheel Covers | Wheel Covers
Warranty
Bumper to Bumper Warranty | 3 Years or 36,000 miles, whichever comes first
Drive Train Warranty | List Warranty | 5 year / 100,000 Miles

## Item 60 Options
ITEM 60 |  | VEHICLE OPTIONS | Dealer Name: | Bale Chevrolet
TYPE PSS
Chevrolet Tahoe Special Service Utility Vehicle, 4WD, Not For High Speed Police Pursuit (NO SUBSTITUTES)
Engine | Code | Option Minimum Requirement | Enter Optional Equip. Desc. & Mfg. Option Codes | Cost
Flex Fuel | FFV | Add Flex Fuel |  | N/A
Engine Block Heater | HB | Engine Block Heater | KO5 | 100
Dual Batteries | DB | Dual Batteries | K4B | STD
Transmission
Skid Plate | KO | Skid Plate | NZZ | 150
Limited Slip Differential | LS | Limited Slip Differential |  | STD
Electrical
Lights | DL | Add Daytime Running Lights |  | STD
Spotlight: Additional Front Passenger Side | OO | Spotlight: Additional Front Passenger Side | 7X7 | 490
Delete Spotlight (Credit) | MO | Deduction For Delete Spotlight |  | -432
Doors & Windows
Tinted Windows | TG | Add Deep Tinted Glass | Bale Dealer Install | 275
Interior
Radio Upgrade | RU | Add AM/FM CD |  | N/A
Front Bucket Seats With Console | FB | Front Bucket Seats With Console | A95 | 295
Cloth Seats | CS | Cloth Seats |  | No Charge
Rear Air Conditioning | RA | Factory Installed Rear Auxiliary Air Conditioning |  | STD
Rear Backup Camera | RC | Rear Backup Camera |  | STD
Integrated Com. System | IC | Integrated Communication System |  | N/A
Exterior
Body Side Mounding | AM | Body Side Mounding |  | 150
Full Size Spare | WL | Spare Mounted On Matching Wheel |  | STD
Full Size Wheel Covers | WO | Full Size Wheel Covers, 4 Wheels |  | N/A
Street Appearance Package | ZI | Unmarked Police Package | Delete Spotlight, add Carpet, BSM | 325
Keyless Entry | KE | Keyless Entry |  | STD
Exterior Paint | FR | Fire Engine Red Paint Package |  | 895

## Item 61 Base
2018 Official Price Sheet
ITEM 61 | Dealer Name: | Bale Chevrolet
TYPE PFW 10131830 | Vehicle Make/Model | Chevrolet Tahoe
Chevrolet Tahoe Utility Vehicle, 4WD, High Speed Police Pursuit (NO SUBSTITUTES) | Model Code: | CK15706 1FL 9C1
| City MPG Estimate | 16
| Highway MPG Estimate | 22
| CO-OP Purchasing One Way Delivery Charge Per Mile | 1.75
| VEHICLE BID PRICE | 34676.85
Body & Chassis | Base Vehicle Minimum Requirements | Enter Vehicle Specification and Manufacturer Codes (Fill-in Unshaded Blanks Only)
4-Door, 4WD, SUV | EPA Classified as Standard SUV, 4WD
Police Package | Including all features listed in manufacturer's printed specifications and literature as a part of their standard police pursuit equipment package.
Vehicle Testing & Evaluation | Vehicle provided must be evaluated as a pursuit vehicle in the latest Michigan State Police or Los Angeles County Sheriff's Vehicle Evaluation Program.
Engine
Engine | Mfg. Std. - List # Cylinders & Size | 5.3 Liter V8 355 HP
Flex Fuel | Engine - Flex Fuel Capable
Fuel Type | Mfg. Std. - List Primary Type | Gasoline/ethenol
Oil Type | Mfg. Std. - List Weight and Type | 10w30w Dex
Transmission/Transfer Case
Automatic Transmission | Mfg. Std. - List Type, Speeds etc. | six speed automatic
4WD | 4WD
Battery | Mfg. Std. - List Size (CCA) | 720 CCA
Fuel Tank
Fuel Capacity (Gals) | Mfg. Std. - List Amount in Gallons | 26
Exterior
Paint | One Color Paint
License Plate Brackets | Front and Rear Brackets
Windshield Washer | Mfg. Std.
Spotlight (Driver Side) | Spotlight (Driver Side)
Doors & Windows
Doors | Mfg. Std.
Door Locks | Mfg. Std.
Disconnect Door Courtesy Light Switches | Police Package Std.
Rear Window Defogger | Rear Window Defogger
Inoperative Inside Rear Door Handles, Locks and Window Switches | Inoperative Inside Rear Door Handles, Locks and Window Switches
Windows | Power Windows
Mirrors | Mfg. Std.
Floor
Floor Covering | Vinyl
Interior
Air Conditioning | Front AC Factory Installed
Radio | AM/FM Factory Installed
Steering | Power Steering
Tilt & Cruise | Tilt Wheel & Cruise Control
Seats
Seating Capacity | Mfg. Std. List Maximum Occupants | Five
Seats: Approx. 10" spacing between front seats in center | Mfg. Std.
Front Seat | Cloth
Rear Seat | Vinyl
Safety
Brakes | Mfg. Std. ABS
Restraint System All Pass | Mfg. Std. Required
Air Bags, Front, Both Sides | Mfg. Std. Required
Tires & Wheels
Tires & Wheels | Mfg. Std. - List Size | P265/60R17 V rated
Spare | Mfg. Std. - List Size (Full or Space Saver) | P265/60R17 V rated
Wheel Covers | Wheel Covers
Warranty
Bumper to Bumper Warranty | 3 Years or 36,000 miles, whichever comes first
Drive Train Warranty | Mfg. Std. List Warranty | 5 year/ 100,000 miles

## Item 61 Options
ITEM 61 |  | VEHICLE OPTIONS | Dealer Name: | Bale Chevrolet
TYPE PFW
Chevrolet Tahoe Utility Vehicle, 4WD, For High Speed Police Pursuit (NO SUBSTITUTES)
Engine | Code | Option Minimum Requirement | Enter Optional Equip. Desc. & Mfg. Option Codes | Cost
Engine Block Heater | HB | Engine Block Heater | KO5 | 100
Dual Batteries | DB | Dual Batteries |  | STD
Transmission
Skid Plate | KO | Skid Plate | NZZ | 150
Limited Slip Differential | LS | Limited Slip Differential |  | STD
Electrical
Delete Daytime Running Lamps & Automatic Headlamps | DH | Delete Daytime Running Lamps & Automatic Headlamps |  | -45.5
Spotlight: Additional Front Passenger Side | OO | Spotlight: Additional Front Passenger Side | 7X7 | 490
Delete Spotlight (Credit) | MO | Deduction For Delete Spotlight |  | -432
Doors & Windows
Tinted Windows | TG | Add Deep Tinted Glass | Bale Dealer Install | 275
Interior
Radio Upgrade | RU | Add AM/FM CD |  | N/A
Front Bucket Seats | BS | Add Front Bucket Seats Without Console |  | STD
Cloth Seats | CS | Cloth Seats |  | No Charge
Rear Air Conditioning | RA | Factory Installed Rear Auxiliary Air Conditioning |  | STD
Delete Onstar & Bluetooth | OS | Delete Onstar & Bluetooth |  | -74
Rear Backup Camera | RC | Rear Backup Camera |  | STD
Integrated Com. System | IC | Integrated Communication System |  | N/A
Exterior
Body Side Molding | AM | Body Side Molding |  | 150
Full Size Spare | WL | Spare Mounted On Matching Wheel |  | STD
Street Appearance Package | ZI | Unmarked Police Package | Delete Spotlight, add Carpet, BSM | 325
Keyless Entry | KE | Keyless Entry |  | STD

## Item 62 Base
2018 Official Price Sheet
ITEM 62 | Dealer Name: | Bale Chevrolet
TYPE PST 10133432 | Vehicle Make/Model | Chevrolet Silverado
Chevrolet Silverado 1500 Special Service Pickup, 4WD Crew Cab (NO SUBSTITUTES) | Model Code: | CK15543 1WT 5W4
| City MPG Estimate | 16
| Highway MPG Estimate | 22
| CO-OP Purchasing One Way Delivery Charge Per Mile | 1.75
| VEHICLE BID PRICE | 26783.45
Body & Chassis | Base Vehicle Minimum Requirements | Enter Vehicle Specification and Manufacturer Codes (Fill-in Unshaded Blanks Only)
5W4 - Crew Cab Pickup Truck | EPA Classified as Standard Pickup Truck
Gross Vehicle Weight Rating | 7000 lbs.
Wheelbase/CA | Mfg. Std. - List Size | 143.50" WB 31.97 CA
Bed (Short Box) | Short Wide Bed
Stability Control System | Stability Control System
Engine
Engine Size | 300hp - List HP, Liters & Cylinders | 5.3 Liter V8 355 HP
Fuel Type | Gasoline
Transmission/Drivetrain
Automatic | Automatic - List Type, Speeds etc. | Six speed automatic
4X4 | 4X4 With Auto Locking Hubs
Differential Type/Ratio | Mfg.Std. - List Ratio & Type | 3.08
Electrical
Alternator | Mfg. Std.
Battery | Mfg. Std.
Fuel Tank
Fuel Capacity (Gals) | Mfg. Std. - List Amount in Gallons | 26
Exterior
Paint | One Color Paint
Bumpers | Mfg.Std Front, Step-Type Rear
License Plate Brackets | Front and Rear Brackets
Windshield Washer | Windshield Washer & Multi-Speed Wipers
Doors & Windows
Doors | 4 Full-Size Doors
Mirrors | Two Outside, Right & Left. One Interior
Interior
Air Conditioning | Front AC Factory Installed
Radio | AM/FM Factory Installed
Tilt Steering | Tilt Steering Wheel
Cruise Control | Cruise Control
Steering | Power Steering
Tinted Glass | Mfg. Std.
Gauges/Indicators | Mfg. Std.
Flooring | Mfg. Std.
Seats
Seats | Mfg. Std., Colors Must Blend With Interior & Exterior Color
Safety
Brakes | Mfg. Std. ABS
Restraint System All Pass | Required
Air Bags, Front, Both Sides | Required
Tires & Wheels
Tires & Wheels | Mfg. Std. - List Size | P255/70R17
Spare | Mfg. Std. - List Size (Full or Space Saver) | P255/70R17
Wheel Covers | Wheel Covers
Warranty
Bumper to Bumper Warranty | 3 Years or 36,000 miles, whichever comes first
Drive Train Warranty | List Warranty | 5 year/ 100,000 miles
Warranty
Bumper to Bumper Warranty | 3 Years or 36,000 miles, whichever comes first
Drive Train Warranty | Mfg. Std. List Warranty

## Item 62 Options
ITEM 62 |  | VEHICLE OPTIONS | Dealer Name: | Bale Chevrolet
TYPE PST
Chevrolet Silverado Special Service Utility Vehicle, 4WD
(NO SUBSTITUTES)
Body and Chassis | Code | Option Minimum Requirement | Enter Optional Equip. Desc. & Mfg. Option Codes | Cost
Bed | QH | Long Wide Bed | CK15743 1WT 5W4 | 450
Unmarked Police Package | ZI | Unmarked Police Package |  | N/A
Engine
Flex Fuel | FFV | Add Flex Fuel | FHS | 100
Engine Block Heater | HB | Add Block Heater | KO5 | 100
Diesel Engine | CA | Diesel Engine Factory Installed |  | N/A
Bio Diesel | BD | Bio Diesel with OEM Warranty |  | N/A
PTO | PTO | Power Take Off |  | N/A
Transmission/Drive Train
Skid Plate | KO | Add Skid Plate | NZZ | 100
Limited Slip Differential | LS | Limited Slip Differential | G80 | 325
Electrical
Daytime Running Lights | DL | Add Daytime Running Lights |  | STD
Spotlight: Front, Left | SL | Spotlight: Front, Left | 7X6 | 529
Spotlights: Front, Left And Right | ON | Spotlights: Front, Left And Right | 7X7 | 1058
Alternator | HA | Heavy Duty Alternator - List Amps | 170 amp standard | STD
Batteries | DB | Dual Batteries |  | STD
Power Outlet | EP | Add 12-Volt Power Outlet |  | STD
Doors & Windows
Deep Tinted Windows | TG | Add Deep Tinted Glass | AKO | 200
Power Windows & Door Locks | XX | Power Windows & Door Locks |  | STD
Keyless Entry | KE | Keyless Entry | PCR Package | 360
Interior
Radio Upgrade | RU | Radio Upgrade | IOB is best radio | STD
Cruise | PO | Cruise Control, Factory Installed |  | STD
Rubber/Vinyl Flooring Rear Only | VF | Rubber/Vinyl Flooring Rear Only | Vinyl front and rear | STD
Carpeted Floor, Front and Rear | CF | Carpeted Floor, Front and Rear | B30 | 190
Cloth Seats, Front and Rear | CS | Cloth Seats, Front and Rear |  | No Charge
Vinyl Seat Rear Only | VS | Vinyl Seat Rear Only | 5T5 | No Charge
Front Buckets | FB | Front Bucket Seats with Console |  | N/A
Front Seat Center Floor Space | FS | 15" Front Seat Center Open Floor Space | If aftermarket console is used, NQH-Electronic Transfer Case Option must be added. | No Charge
Backup Camera | BR | Backup Camera | UVC | STD
Rear Air Conditioning | RA | Factory Installed Rear Air Conditioning |  | STD
Backup Sensor | BS | Backup Sensor |  | N/A
Tires and Wheels
All Terrain Tires | AT | All Terrain Tires | RC3 | 200
Spare | WL | Mounted Full Size Spare |  | STD
Towing
Towing | XO | Towing Package Including: Hitch, Wiring Harness, Upgraded Radiator, Transmission Cooler | Z82 | 395
Electric Brake Controller | BC | Add Electric Brake Controller | JL1 | 275
Trailering Mirrors | TM | Manual Telescoping Trailer Mirrors | DF2 | 95
Towing Differential | BO | Differential for Extra Towing Capability | 3.42 | 100

## Item 68 Base
2018 Official Price Sheet
ITEM 68 | Dealer Name: | Steve Landers Chrysler Dodge Jeep Ram
TYPE PRP 10133435 | Vehicle Make/Model | 2018 RAM 1500 CREW CAB SSV
Dodge RAM 1500 Crew Cab Special Service Pickup 4WD (NO SUBSTITUTES) | Model Code: | DS6T98
| City MPG Estimate | 13
| Highway MPG Estimate | 19
| CO-OP Purchasing One Way Delivery Charge Per Mile | 1.25
| VEHICLE BID PRICE | 24144
Body & Chassis | Base Vehicle Minimum Requirements | Enter Vehicle Specification and Manufacturer Codes (Fill-in Unshaded Blanks Only)
Crew Cab Pickup Truck | EPA Classified as Standard Pickup Truck
Gross Vehicle Weight Rating | 6900 lbs.
Wheelbase/CA | Mfg. Std. - List Size | 28CA
Bed (Short Box) | Short Wide Bed
Stability Control System | Stability Control System
Engine
Engine Size | List HP, Liters & Cylinders | 5.7L V8 395 HP
Fuel Type | Gasoline
Transmission/Drivetrain
Automatic | Automatic - List Type, Speeds etc. | 6 SPEED AUTOMATIC
4X4 | 4X4 With Auto Locking Hubs
Differential Type/Ratio | Mfg.Std. - List Ratio & Type | 3.55
Electrical
Alternator | Mfg. Std.
Battery | Mfg. Std.
Fuel Tank
Fuel Capacity (Gals) | Mfg. Std. - List Amount in Gallons | 26
Exterior
Paint | One Color Paint
Bumpers | Mfg.Std Front, Step-Type Rear
License Plate Brackets | Front and Rear Brackets
Windshield Washer | Windshield Washer & Multi-Speed Wipers
Doors & Windows
Doors | 4 Full-Size Doors
Mirrors | Two Outside, Right & Left. One Interior
Interior
Air Conditioning | Front AC Factory Installed
Radio | AM/FM Factory Installed
Tilt Steering | Tilt Steering Wheel
Cruise Control | Cruise Control
Steering | Power Steering
Tinted Glass | Mfg. Std.
Gauges/Indicators | Mfg. Std.
Flooring | Mfg. Std.
Seats
Seats | Mfg. Std., Colors Must Blend With Interior & Exterior Color
Safety
Brakes | Mfg. Std. ABS
Restraint System All Pass | Required
Air Bags, Front, Both Sides | Required
Tires & Wheels
Tires & Wheels | Mfg. Std. - List Size | P265\70R17
Spare | Mfg. Std. - List Size (Full or Space Saver) | FULL SIZE
Wheel Covers | Wheel Covers
Warranty
Bumper to Bumper Warranty | 3 Years or 36,000 miles, whichever comes first
Drive Train Warranty | List Warranty | 5 YEARS OR 100,000 MILES

## Item 68 Options
ITEM 68 |  | VEHICLE OPTIONS | Dealer Name: | Steve Landers Chrysler Dodge Jeep Ram
TYPE PRP
Dodge RAM 1500 Special Service Pickup Vehicle, 4WD (NO SUBSTITUTES)
(NO SUBSTITUTES)
Body and Chassis | Code | Option Minimum Requirement | Enter Optional Equip. Desc. & Mfg. Option Codes | Cost
Bed | QH | Long Wide Bed |  | N/A
Unmarked Police Package | ZI | Unmarked Police Package | AED CHROME PKG | 640
Engine
Flex Fuel | FFV | Add Flex Fuel |  | N/A
Engine Block Heater | HB | Add Block Heater | NHK | 95
Diesel Engine | CA | Diesel Engine Factory Installed |  | N/A
Bio Diesel | BD | Bio Diesel with OEM Warranty |  | N/A
PTO | PTO | Power Take Off |  | N/A
Transmission/Drive Train
Skid Plate | KO | Add Skid Plate | ADB | 225
Limited Slip Differential | LS | Limited Slip Differential | DSA | 435
Electrical
Daytime Running Lights | DL | Add Daytime Running Lights | LM1 | 40
Spotlight: Front, Left | SL | Spotlight: Front, Left |  | N/A
Spotlights: Front, Left And Right | ON | Spotlights: Front, Left And Right |  | N/A
Alternator | HA | Heavy Duty Alternator - List Amps | 220 AMP | STD
Batteries | DB | Dual Batteries |  | N/A
Power Outlet | EP | Add 12-Volt Power Outlet |  | N/A
Doors & Windows
Deep Tinted Windows | TG | Add Deep Tinted Glass | TG | 245
Power Windows & Door Locks | XX | Power Windows & Door Locks |  | STD
Keyless Entry | KE | Keyless Entry |  | STD
Interior
Radio Upgrade | RU | Add AM/FM CD |  | N/A
Cruise | PO | Cruise Control, Factory Installed |  | STD
Rubber/Vinyl Flooring Rear Only | VF | Rubber/Vinyl Flooring Rear Only |  | STD
Carpeted Floor, Front and Rear | CF | Carpeted Floor, Front and Rear | CKE | 110
Cloth Seats, Front and Rear | CS | Cloth Seats, Front and Rear |  | N/A
Vinyl Seat Rear Only | VS | Vinyl Seat Rear Only | D5X8 | STD
Front Buckets | FB | Front Bucket Seats with Console |  | N/A
Front Seat Center Floor Space | FS | 15" Front Seat Center Open Floor Space | BS | 250
Backup Camera | BR | Backup Camera |  | STD
Rear Air Conditioning | RA | Factory Installed Rear Air Conditioning |  | N/A
Backup Sensor | BS | Backup Sensor |  | N/A
Tires and Wheels
All Terrain Tires | AT | All Terrain Tires | TXN | 250
Spare | WL | Mounted Full Size Spare |  | STD
Towing
Towing | XO | Towing Package Including: Hitch, Wiring Harness, Upgraded Radiator, Transmission Cooler | TP | 200
Electric Brake Controller | BC | Add Electric Brake Controller | XHC | 295
Trailering Mirrors | TM | Manual Telescoping Trailer Mirrors | GPG | 180
Towing Differential | BO | Differential for Extra Towing Capability | DMH | 95

## Item 73 Base
2018 Official Price Sheet
ITEM 73 | Dealer Name: | MARK MCLARTY FORD
TYPE PSV 10133492 | Vehicle Make/Model | FORD F-150
Ford SuperCrew F-150 Special Service Pickup, 4x2 Crew Cab (NO SUBSTITUTES) | Model Code: | W1C W/SSV PACKAGE
| City MPG Estimate | 17
| Highway MPG Estimate | 23
| CO-OP Purchasing One Way Delivery Charge Per Mile | 1.75
| VEHICLE BID PRICE | 24031
Body & Chassis | Base Vehicle Minimum Requirements | Enter Vehicle Specification and Manufacturer Codes (Fill-in Unshaded Blanks Only)
Crew Cab Pickup Truck | EPA Classified as Standard Pickup Truck
Gross Vehicle Weight Rating | 6,800 lbs.
Wheelbase/CA | Mfg. Std. - List Size | 145 WB
Bed (Short Box) | Short Wide Bed
Stability Control System | Stability Control System
Engine
Engine Size | List HP, Liters & Cylinders | 395HP 32 Valve 5.0 ltr V-8
Fuel Type | Gasoline
Transmission/Drivetrain
Automatic | Automatic - List Type, Speeds etc. | 10 speed Automatic
4X4 | 4X4 With Auto Locking Hubs
Differential Type/Ratio | Mfg.Std. - List Ratio & Type | 3.15
Electrical
Alternator | Mfg. Std.
Battery | Mfg. Std.
Fuel Tank
Fuel Capacity (Gals) | Mfg. Std. - List Amount in Gallons | 26 gallons
Exterior
Paint | One Color Paint
Bumpers | Mfg.Std Front, Step-Type Rear
License Plate Brackets | Front and Rear Brackets
Windshield Washer | Windshield Washer & Multi-Speed Wipers
Doors & Windows
Doors | 4 Full-Size Doors
Mirrors | Two Outside, Right & Left. One Interior
Interior
Air Conditioning | Front AC Factory Installed
Radio | AM/FM Factory Installed
Tilt Steering | Tilt Steering Wheel
Cruise Control | Cruise Control
Steering | Power Steering
Tinted Glass | Mfg. Std.
Gauges/Indicators | Mfg. Std.
Flooring | Mfg. Std.
Seats
Seats | Mfg. Std., Colors Must Blend With Interior & Exterior Color
Safety
Brakes | Mfg. Std. ABS
Restraint System All Pass | Required
Air Bags, Front, Both Sides | Required
Tires & Wheels
Tires & Wheels | Mfg. Std. - List Size | P245/70R17 BSW A/S
Spare | Mfg. Std. - List Size (Full or Space Saver) | FULL SIZE P245/70R17 A/S
Warranty
Bumper to Bumper Warranty | 3 Years or 36,000 miles, whichever comes first
Drive Train Warranty | List Warranty | 60 MO 60,000 MILES

## Item 73 Options
ITEM 73 |  | VEHICLE OPTIONS | Dealer Name: | MARK MCLARTY FORD
TYPE PSV
Ford SuperCrew F-150 Special Service Pickup, 4x2 Crew Cab
(NO SUBSTITUTES)
Body and Chassis | Code | Option Minimum Requirement | Enter Optional Equip. Desc. & Mfg. Option Codes | Cost
Bed | QH | Long Wide Bed | 157 WB - 6.5 BED | 583
Engine
Flex Fuel | FFV | Add Flex Fuel | INCLUDED | N/C
Engine Block Heater | HB | Add Block Heater | 41H | 45
Diesel Engine | CA | Diesel Engine Factory Installed | 3.0 LITER | 5800
Bio Diesel | BD | Bio Diesel with OEM Warranty | N/A | N/A
PTO | PTO | Power Take Off | N/A | N/A
Transmission/Drive Train
Skid Plate | KO | Add Skid Plate | 413 REQUIRES 4 X 4 | 165
Limited Slip Differential | LS | Limited Slip Differential | 3.31 LIMITED SLIP | 420
4x4 | AO | 4X4 With Auto Locking hubs | FOUR WHEEL DRIVE | 3450
Electrical
Daytime Running Lights | DL | Add Daytime Running Lights | 942 | 55
Spotlight: Front, Left | SL | Spotlight: Front, Left | 63E | 475
Spotlights: Front, Left And Right | ON | Spotlights: Front, Left And Right | 64F | 950
Alternator | HA | Heavy Duty Alternator - List Amps | 240 AMP INCLUDED | N/C
Batteries | DB | Dual Batteries | N/A | N/A
Power Outlet | EP | Add 12-Volt Power Outlet | N/A | N/A
Doors & Windows
Deep Tinted Windows | TG | Add Deep Tinted Glass | LIMO TINT | 335
Power Windows & Door Locks | XX | Power Windows & Door Locks | 90L INCLUDES TAILGATE AND MIRRORS | 1170
Keyless Entry | KE | Keyless Entry | INCLUDED W/ XX | N/C
Interior
Radio Upgrade | RU | Add AM/FM CD | 585 AM/FM CD | 290
Rubber/Vinyl Flooring Rear Only | VF | Rubber/Vinyl Flooring Rear Only | PART OF SSV AND POLICE W1P | N/C
Carpeted Floor, Front and Rear | CF | Carpeted Floor, Front and Rear | 168 CARPET AND MATS | 145
Cloth Seats, Front and Rear | CS | Cloth Seats, Front and Rear | REAR CLOTH N/A | N/A
Vinyl Seat Rear Only | VS | Vinyl Seat Rear Only | INCLUDED IN SSV | N/C
Front Buckets | FB | Front Bucket Seats with Console | N/A | N/A
Front Seat Center Floor Space | FS | 15" Front Seat Center Open Floor Space | INCLUDED | N/C
Backup Camera | BR | Backup Camera | STANDARD | STD
Rear Air Conditioning | RA | Factory Installed Rear Air Conditioning | N/A | N/A
Backup Sensor | BS | Backup Sensor | 76R BACKUP SENSORS | 275
SYNC | SY | Intergrated Communication System- Ford (SYNC) | SYNC 52P | 420
Tires and Wheels
All Terrain Tires | AT | All Terrain Tires | T7C ALL TERRAIN TIRES | 295
Spare | WL | Mounted Full Size Spare | INCLUDED | N/C
Wheel Covers | WC | Wheel Covers | CENTER CAPS ONLY STANDARD | STD
Towing
Towing | XO | Towing Package Including: Hitch, Wiring Harness, Upgraded Radiator, Transmission Cooler | 53A TRAILER TOW PACKAGE | 595
Electric Brake Controller | BC | Add Electric Brake Controller | FACTORY INSTALLED 67T | 275
Trailering Mirrors | TM | Manual Telescoping Trailer Mirrors | FACTORY 54Y | 395
Towing Differential | BO | Differential for Extra Towing Capability | 3.55 LIMITED SLIP REQUIRES BC | 470

## Item 63 Base
2018 Official Price Sheet
ITEM 63 | Dealer Name: | STEVE LANDERS CHRYSLER DODGE JEEP
TYPE PRE 10023701 | Vehicle Make/Model: | 2018 RAM 2500 4WD REGULAR CAB
Dodge Ram 2500 Bi-Fuel (CNG/Gasoline) 3/4 Ton Reg Cab P/U Truck, Hemi V8 | Model Code: | DJ7L62
4 X 4 Wheel Drive | City MPG Estimate: | N/A
(NO SUBSTITUTES) | Highway MPG Estimate: | N/A
| CO-OP Purchasing One Way Delivery Charge Per Mile: | 1.25
| VEHICLE BID PRICE: | 36432
Body & Chassis | Base Vehicle Minimum Requirements | Enter Vehicle Specification and Manufacturer Codes (Fill-in Unshaded Blanks Only)
Dodge Ram 2500 Bi-Fuel (CNG/Gasoline) | Dodge Ram 2500 Bi-Fuel (CNG/Gasoline)
Gross Vehicle Weight Rating | 8,500 lbs.
3/4 Ton | 3/4 Ton Pickup
Wheelbase/CA | Mfg. Std. - List Size | 56'' CA
Bed | Long Wide Bed
Engine
Engine Size Hemi V8 | 350hp - List HP, Liters & Cylinders | 5.7L V8 383 HP
Fuel Type | CNG & Gasoline
Transmission/Drivetrain
Automatic Transmission | Automatic - List Type, Speeds etc. | 6 SPEED AUTOMATIC
Primary Drive Axle | 4 X 4
Differential Type/Ratio | Mfg.Std. - List Ratio & Type | 3.73
Electrical
Alternator | Mfg. Std.
Battery | Mfg. Std.
Fuel Tank
Fuel Capacity (Gals) | List Gasoline Amount in Gallons and CNG Amount in (GGE) | 32 GAS 68 CNG
Exterior
Paint | One Color Paint
Bumpers | Mfg.Std Front, Step-Type Rear
License Plate Brackets | Front and Rear Brackets
Windshield Washer | Windshield Washer & Multi-Speed Wipers
Doors & Mirrors
Doors | 2 Doors
Mirrors | Two Outside, Right & Left. One Interior
Interior
Air Conditioning | Front AC Factory Installed
Radio | AM/FM Factory Installed
Tilt Steering | Tilt Steering Wheel
Steering | Power Steering
Tinted Glass | Mfg. Std.
Oil Pressure Gauge | Oil Pressure Gauge/Indicator
Power Windows and Door Locks | Power Windows and Door Locks
Cruise | Cruise Control, Factory Installed
Seats
Seats | Mfg. Std., Colors Must Blend With Interior & Exterior Color
Safety
Brakes | 4 Wheel Anti-Lock - List Disc/Drums | 4 WHEEL ABS AND DISC
Restraint System All Pass | Required
Air Bags, Front, Both Sides | Required
Tires & Wheels
Tires & Wheels | Mfg. Std. - List Size | LT245 70R17
Spare | Mounted Full-Size Spare
Warranty
Bumper to Bumper Warranty | 3 Years or 36,000 miles, whichever comes first
Drive Train Warranty | List Warranty | 5 YEARS OR 100,000 MILES

## Item 63 Options
ITEM 63 |  | VEHICLE OPTIONS | Dealer Name: | STEVE LANDERS CHRYSLER DODGE JEEP
TYPE PRE
Dodge Ram 2500 Bi-Fuel (CNG/Gasoline) 3/4 Ton Reg Cab P/U Truck, Hemi V8
4 X 4 Wheel Drive
Body & Chassis | Code | Option Minimum Requirement | Enter Optional Equip. Desc. & Mfg. Option Codes | Cost
Engine
Engine Block Heater | HB | Add Block Heater | NHK | 95
PTO | PTO | Power Take Off |  | N/A
Gasoline Tank Upgrade | TU | 32-Gallon Gas Tank |  | N/A
Transmission/Drivetrain
Skid Plate | KO | Add Skid Plate | ADB | 145
Limited Slip Differential | LS | Limited Slip Differential | DSA | 445
Electrical
Daytime Running Lights | DL | Add Daytime Running Lights | LM1 | 40
Alternator | HA | Heavy Duty Alternator - List Amps | BAD 180 AMP | 95
Batteries | DB | Dual Batteries |  | N/A
Keyless Entry | KE | Keyless Entry | GXM | 195
Doors & Windows
Deep Tinted Windows | TG | Add Deep Tinted Glass | TG | 245
Interior
Vinyl Floor | VF | Vinyl Flooring |  | STD
Front Buckets | FB | Front Bucket Seats with Console |  | N/A
Uconnect | UC | Dodge Uconnect System | UA1 | 195
Tires & Wheels
All Terrain Tires | AT | All Terrain Tires | TCP | 390
Towing
Towing | XO | Towing Package Including: Hitch, Wiring Harness, Upgraded Radiator, Transmission Cooler |  | STD
Electric Brake Controller | BC | Add Electric Brake Controller | XHC | 295
Trailering Mirrors | TM | Manual Telescoping Trailer Mirrors | GPG | 195
Towing Differential | BO | Differential for Extra Towing Capability | DMF | 145

## Item 64 Base
2018 Official Price Sheet
ITEM 64 | Dealer Name: | STEVE LANDERS CHRYSLER DODGE JEEP
TYPE PRF 10129386 | Vehicle Make/Model: | 2018 RAM 2500 CREW CAB 4WD
Dodge Ram 2500 Bi-Fuel (CNG/Gasoline) 3/4 Ton Crew Cab P/U Truck, Hemi V8 | Model Code: | DJ7L92
4 X 4 Wheel Drive | City MPG Estimate: | N/A
(NO SUBSTITUTES) | Highway MPG Estimate: | N/A
| CO-OP Purchasing One Way Delivery Charge Per Mile: | 1.25
| VEHICLE BID PRICE: | 35202
Body & Chassis | Base Vehicle Minimum Requirements | Enter Vehicle Specification and Manufacturer Codes (Fill-in Unshaded Blanks Only)
Dodge Ram 2500 Bi-Fuel (CNG/Gasoline) | Dodge Ram 2500 Bi-Fuel (CNG/Gasoline)
Gross Vehicle Weight Rating | 8,500 lbs.
3/4 Ton | 3/4 Ton Pickup
Wheelbase/CA | Mfg. Std. - List Size | 56'' CA
Bed | Long Wide Bed
Engine
Engine Size Hemi V8 | 350hp - List HP, Liters & Cylinders | 5.7L V8 383 HP
Fuel Type | CNG & Gasoline
Transmission/Drivetrain
Automatic Transmission | Automatic - List Type, Speeds etc. | 6 SPEED AUTOMATIC
Primary Drive Axle | 4 X 4
Differential Type/Ratio | Mfg.Std. - List Ratio & Type | 3.73
Electrical
Alternator | Mfg. Std.
Battery | Mfg. Std.
Fuel Tank
Fuel Capacity (Gals) | List Gasoline Amount in Gallons and CNG Amount in (GGE) | 32 GAS 68 CNG
Exterior
Paint | One Color Paint
Bumpers | Mfg.Std Front, Step-Type Rear
License Plate Brackets | Front and Rear Brackets
Windshield Washer | Windshield Washer & Multi-Speed Wipers
Doors & Mirrors
Doors | 4 Full Doors
Mirrors | Two Outside, Right & Left. One Interior
Interior
Air Conditioning | Front AC Factory Installed
Radio | AM/FM Factory Installed
Tilt Steering | Tilt Steering Wheel
Steering | Power Steering
Tinted Glass | Mfg. Std.
Oil Pressure Gauge | Oil Pressure Gauge/Indicator
Power Windows and Door Locks | Power Windows and Door Locks
Cruise | Cruise Control, Factory Installed
Seats
Seats | Mfg. Std., Colors Must Blend With Interior & Exterior Color
Safety
Brakes | 4 Wheel Anti-Lock - List Disc/Drums | 4 WHEEL ABS AND DISC
Restraint System All Pass | Required
Air Bags, Front, Both Sides | Required
Tires & Wheels
Tires & Wheels | Mfg. Std. - List Size | LT245 70R17
Spare | Mounted Full-Size Spare
Warranty
Bumper to Bumper Warranty | 3 Years or 36,000 miles, whichever comes first
Drive Train Warranty | List Warranty | 50YEARS OR 100,000 MILES

## Item 64 Options
ITEM 64 |  | VEHICLE OPTIONS | Dealer Name: | STEVE LANDERS CHRYSLER DODGE JEEP
TYPE PRF
Dodge Ram 2500 Bi-Fuel (CNG/Gasoline) 3/4 Ton Crew Cab P/U Truck, Hemi V8
4 X 4 Wheel Drive
Body & Chassis | Code | Option Minimum Requirement | Enter Optional Equip. Desc. & Mfg. Option Codes | Cost
Engine
Engine Block Heater | HB | Add Block Heater | NHK | 95
PTO | PTO | Power Take Off |  | N/A
Gasoline Tank Upgrade | TU | 32-Gallon Gas Tank |  | N/A
Transmission/Drivetrain
Skid Plate | KO | Add Skid Plate | ADB | 145
Limited Slip Differential | LS | Limited Slip Differential | DSA | 445
Electrical
Daytime Running Lights | DL | Add Daytime Running Lights | LM1 | 40
Alternator | HA | Heavy Duty Alternator - List Amps | BAD 180 AMP | 95
Batteries | DB | Dual Batteries |  | N/A
Keyless Entry | KE | Keyless Entry | GXM | 190
Doors & Windows
Deep Tinted Windows | TG | Add Deep Tinted Glass | TG | 190
Interior
Vinyl Floor | VF | Vinyl Flooring |  | STD
Front Buckets | FB | Front Bucket Seats with Console |  | N/A
Uconnect | UC | Dodge Uconnect System | UA1 | 195
Tires & Wheels
All Terrain Tires | AT | All Terrain Tires | TCP | 390
Towing
Towing | XO | Towing Package Including: Hitch, Wiring Harness, Upgraded Radiator, Transmission Cooler |  | STD
Electric Brake Controller | BC | Add Electric Brake Controller | XHC | 295
Trailering Mirrors | TM | Manual Telescoping Trailer Mirrors | GPG | 195
Towing Differential | BO | Differential for Extra Towing Capability | DMF | 145

## Item 65 Base
2018 Official Price Sheet
ITEM 65 | Dealer Name: | Magie Ford Lincoln Co.
TYPE PRG 10129387 | Vehicle Make/Model: | FORD F250
Ford F-250 Westport Wing | Model Code: | F2A
Bi-Fuel (CNG/Gasoline) Power System, 3/4 Ton, Regular Cab P/U Truck, 6.2L V8 | City MPG Estimate: | NA
4 X 2 Wheel Drive | Highway MPG Estimate: | NA
| CO-OP Purchasing One Way Delivery Charge Per Mile: | 1.5
(NO SUBSTITUTES) | VEHICLE BID PRICE: | 34142
Body & Chassis | Base Vehicle Minimum Requirements | Enter Vehicle Specification and Manufacturer Codes (Fill-in Unshaded Blanks Only)
Ford F-250 Pickup Truck Bi-Fuel | Ford F-250 Pickup Truck Bi-Fuel (CNG/Gas)
Gross Vehicle Weight Rating | 8,500 lbs.
3/4 Ton Regular Cab Pickup | 3/4 Ton Regular Cab Pickup
Wheelbase/CA | Mfg. Std. - List Size | 142" WB/56.1"CA
Bed | Mfg. Std. - List Size | 8'
Engine
Engine 6.2L V8 | Mfg. Std. - List HP | 385HP
Fuel Type | CNG & Gasoline
Transmission/Drivetrain
Automatic Transmission | Automatic - List Type, Speeds etc. | 6 SPEED AUTOMATIC
Primary Drive Axle | 4 X 2
Differential Type/Ratio | Mfg.Std. - List Ratio & Type | 3.73 REGULAR AXLE
Electrical
Alternator | Mfg. Std.
Battery | Mfg. Std.
Fuel Tank
Fuel Capacity (Gals) | Mfg. Std. - List Amount in Gallons for Gas Tank & (GGE) for CNG Tank(s) | 34 GALLONS/17GGE
Exterior
Paint | One Color Paint
Bumpers | Mfg.Std Front, Step-Type Rear
License Plate Brackets | Front and Rear Brackets
Windshield Washer | Windshield Washer & Multi-Speed Wipers
Doors & Mirrors
Doors | Mfg. Std.
Mirrors | Two Outside, Right & Left. One Interior
Interior
Air Conditioning | Front AC Factory Installed
Radio | AM/FM Factory Installed
Tilt Steering | Tilt Steering Wheel
Steering | Power Steering
Tinted Glass | Mfg. Std.
Oil Pressure Gauge | Oil Pressure Gauge/Indicator
Power Windows and Door Locks | Power Windows and Door Locks
Cruise | Cruise Control, Factory Installed
Seats
Seats | Mfg. Std., Colors Must Blend With Exterior & Interior Vehicle Color
Safety
Brakes | 4 Wheel Anti-Lock - List Disc/Drums | DISC
Restraint System All Pass | Required
Air Bags, Front, Both Sides | Required
Tires & Wheels
Tires & Wheels | Mfg. Std. - List Size | 245/70R17
Spare | Mounted Full-Size Spare
Warranty
Bumper to Bumper Warranty | 3 Years or 36,000 miles, whichever comes first
Drive Train Warranty | List Warranty | 5 YEARS OR 60,000 MILES

## Item 65 Options
ITEM 65 |  | VEHICLE OPTIONS | Dealer Name: | Magie Ford Lincoln Co.
TYPE PRG
Ford F-250
Bi-Fuel (CNG/Gasoline) Power System, 3/4 Ton, Regular Cab P/U Truck, 6.2L V8
4 X 2 Wheel Drive
(NO SUBSTITUTES)
Body & Chassis | Code | Option Minimum Requirement | Enter Optional Equip. Desc. & Mfg. Option Codes | Cost
Short Pickup Bed | QI | Short Pickup Bed (deduct) |  | NA
Engine
PTO | PTO | Power Take Off |  | NA
Gasoline Tank Upgrade | TU | Mfg. Std. List Size(s) | 23 GGE | 1000
Transmission/Drivetrain
Skid Plate | KO | Add Skid Plate | 41P REQUIRES AO | 150
Limited Slip Differential | LS | Limited Slip Differential | X3E 3.73 | 390
4X4 Four Wheel Drive | AO | 4X4 With Automatic Locking Hubs | F2B & 213 | 3480
Electrical
Daytime Running Lights | DL | Add Daytime Running Lights | 942 | 45
Keyless Entry | KE | Keyless Entry |  | STD
Interior
Vinyl Floor | VF | Vinyl Flooring |  | STD
Tires & Wheels
All Terrain Tires | AT | All Terrain Tires | TBM | 350
Towing
Towing | XO | Towing Package Including: Hitch, Wiring Harness, Upgraded Radiator, Transmission Cooler |  | STD
Electric Brake Controller | BC | Add Electric Brake Controller | 52B | 275
Trailering Mirrors | TM | Manual Telescoping Trailer Mirrors |  | STD
Towing Differential | BO | Differential for Extra Towing Capability | X4M 4.30 | 395

## Item 66 Base
2018 Official Price Sheet
ITEM 66 | Dealer Name: | Magie Ford Lincoln Co.
TYPE PRH 10129388 | Vehicle Make/Model: | FORD F250
Ford F-250 Westport Wing | Model Code: | X2B
Bi-Fuel (CNG/Gasoline) Power System, 3/4 Ton, Super Cab P/U Truck, 6.2L V8 | City MPG Estimate: | NA
4 X 2 Wheel Drive | Highway MPG Estimate: | NA
| CO-OP Purchasing One Way Delivery Charge Per Mile: | 1.5
(NO SUBSTITUTES) | VEHICLE BID PRICE: | 36367
Body & Chassis | Base Vehicle Minimum Requirements | Enter Vehicle Specification and Manufacturer Codes (Fill-in Unshaded Blanks Only)
Ford F-250 Pickup Truck Bi-Fuel | Ford F-250 Pickup Truck Bi-Fuel (CNG/Gas)
Gross Vehicle Weight Rating | 8,500 lbs.
3/4 Ton Super Cab Pickup | 3/4 Ton Super Cab Pickup
Wheelbase/CA | Mfg. Std. - List Size | 164" WB/56.1"CA
Bed | Mfg. Std. - List Size | 8'
Engine
Engine 6.2L V8 | Mfg. Std. - List HP | 385HP
Fuel Type | CNG & Gasoline
Transmission/Drivetrain
Automatic Transmission | Automatic - List Type, Speeds etc. | 6 SPEED AUTOMATIC
Primary Drive Axle | 4 X 2
Differential Type/Ratio | Mfg.Std. - List Ratio & Type | 3.73 REGULAR AXLE
Electrical
Alternator | Mfg. Std.
Battery | Mfg. Std.
Fuel Tank
Fuel Capacity (Gals) | Mfg. Std. - List Amount in Gallons for Gas Tank & (GGE) for CNG Tank(s) | 34 GALLONS/17GGE
Exterior
Paint | One Color Paint
Bumpers | Mfg.Std Front, Step-Type Rear
License Plate Brackets | Front and Rear Brackets
Windshield Washer | Windshield Washer & Multi-Speed Wipers
Doors & Mirrors
Doors | Mfg. Std.
Mirrors | Two Outside, Right & Left. One Interior
Interior
Air Conditioning | Front AC Factory Installed
Radio | AM/FM Factory Installed
Tilt Steering | Tilt Steering Wheel
Steering | Power Steering
Tinted Glass | Mfg. Std.
Oil Pressure Gauge | Oil Pressure Gauge/Indicator
Power Windows and Door Locks | Power Windows and Door Locks
Cruise | Cruise Control, Factory Installed
Seats
Seats | Mfg. Std., Colors Must Blend With Exterior & Interior Vehicle Color
Safety
Brakes | 4 Wheel Anti-Lock - List Disc/Drums | DISC
Restraint System All Pass | Required
Air Bags, Front, Both Sides | Required
Tires & Wheels
Tires & Wheels | Mfg. Std. - List Size | 245/70R17
Spare | Mounted Full-Size Spare
Warranty
Bumper to Bumper Warranty | 3 Years or 36,000 miles, whichever comes first
Drive Train Warranty | List Warranty | 5 YEARS OR 60,000 MILES

## Item 66 Options
ITEM 66 |  | VEHICLE OPTIONS | Dealer Name: | Magie Ford Lincoln Co.
TYPE PRH
Ford F-250
Bi-Fuel (CNG/Gasoline) Power System, 3/4 Ton, Super Cab P/U Truck, 6.2L V8
4 X 2 Wheel Drive
(NO SUBSTITUTES)
Body & Chassis | Code | Option Minimum Requirement | Enter Optional Equip. Desc. & Mfg. Option Codes | Cost
Short Pickup Bed | QI | Short Pickup Bed (deduct) | 148" | 100
Engine
PTO | PTO | Power Take Off |  | NA
Gasoline Tank Upgrade | TU | Mfg. Std. List Size(s) | 23 GGE | 1000
Transmission/Drivetrain
Skid Plate | KO | Add Skid Plate | 41P REQUIRES AO | 150
Limited Slip Differential | LS | Limited Slip Differential | X3E 3.73 | 390
4X4 Four Wheel Drive | AO | 4X4 With Automatic Locking Hubs | X2B & 213 | 3480
Electrical
Daytime Running Lights | DL | Add Daytime Running Lights | 942 | 45
Keyless Entry | KE | Keyless Entry |  | STD
Interior
Vinyl Floor | VF | Vinyl Flooring |  | STD
Tires & Wheels
All Terrain Tires | AT | All Terrain Tires | TBM | 350
Towing
Towing | XO | Towing Package Including: Hitch, Wiring Harness, Upgraded Radiator, Transmission Cooler |  | STD
Electric Brake Controller | BC | Add Electric Brake Controller | 52B | 275
Trailering Mirrors | TM | Manual Telescoping Trailer Mirrors |  | STD
Towing Differential | BO | Differential for Extra Towing Capability | X4M 4.30 | 395

## Item 67 Base
2018 Official Price Sheet
ITEM 67 | Dealer Name: | Magie Ford Lincoln Co.
TYPE PRJ 10129389 | Vehicle Make/Model: | FORD F250
Ford F-250 Westport Wing | Model Code: | W2A
Bi-Fuel (CNG/Gasoline) Power System, 3/4 Ton, Crew Cab P/U Truck, 6.2L V8 | City MPG Estimate: | NA
4 X 2 Wheel Drive | Highway MPG Estimate: | NA
| CO-OP Purchasing One Way Delivery Charge Per Mile: | 1.5
(NO SUBSTITUTES) | VEHICLE BID PRICE: | 37456
Body & Chassis | Base Vehicle Minimum Requirements | Enter Vehicle Specification and Manufacturer Codes (Fill-in Unshaded Blanks Only)
Ford F-250 Pickup Truck Bi-Fuel | Ford F-250 Pickup Truck Bi-Fuel (CNG/Gas)
Gross Vehicle Weight Rating | 8,500 lbs.
3/4 Ton Crew Cab Pickup | 3/4 Ton Crew Cab Pickup
Wheelbase/CA | Mfg. Std. - List Size | 176" WB/56.1" CA
Bed | Mfg. Std. - List Size | 8'
Engine
Engine 6.2L V8 | Mfg. Std. - List HP | 385 HP
Fuel Type | CNG & Gasoline
Transmission/Drivetrain
Automatic Transmission | Automatic - List Type, Speeds etc. | 6 SPEED AUTOMATIC
Primary Drive Axle | 4 X 2
Differential Type/Ratio | Mfg.Std. - List Ratio & Type | 3.73 REGULAR AXLE
Electrical
Alternator | Mfg. Std.
Battery | Mfg. Std.
Fuel Tank
Fuel Capacity (Gals) | Mfg. Std. - List Amount in Gallons for Gas Tank & (GGE) for CNG Tank(s) | 34 GALLONS/17 GGE
Exterior
Paint | One Color Paint
Bumpers | Mfg.Std Front, Step-Type Rear
License Plate Brackets | Front and Rear Brackets
Windshield Washer | Windshield Washer & Multi-Speed Wipers
Doors & Mirrors
Doors | Mfg. Std.
Mirrors | Two Outside, Right & Left. One Interior
Interior
Air Conditioning | Front AC Factory Installed
Radio | AM/FM Factory Installed
Tilt Steering | Tilt Steering Wheel
Steering | Power Steering
Tinted Glass | Mfg. Std.
Oil Pressure Gauge | Oil Pressure Gauge/Indicator
Power Windows and Door Locks | Power Windows and Door Locks
Cruise | Cruise Control, Factory Installed
Seats
Seats | Mfg. Std., Colors Must Blend With Exterior & Interior Vehicle Color
Safety
Brakes | 4 Wheel Anti-Lock - List Disc/Drums | DISC
Restraint System All Pass | Required
Air Bags, Front, Both Sides | Required
Tires & Wheels
Tires & Wheels | Mfg. Std. - List Size | 245/70R17
Spare | Mounted Full-Size Spare
Warranty
Bumper to Bumper Warranty | 3 Years or 36,000 miles, whichever comes first
Drive Train Warranty | List Warranty | 5 YEARS OR 60,000 MILES

## Item 67 Options
ITEM 67 |  | VEHICLE OPTIONS | Dealer Name: | Magie Ford Lincoln Co.
TYPE PRJ
Ford F-250
Bi-Fuel (CNG/Gasoline) Power System, 3/4 Ton, Crew Cab P/U Truck, 6.2L V8
4 X 2 Wheel Drive
(NO SUBSTITUTES)
Body & Chassis | Code | Option Minimum Requirement | Enter Optional Equip. Desc. & Mfg. Option Codes | Cost
Short Pickup Bed | QI | Short Pickup Bed (deduct) | 160" | 100
Engine
PTO | PTO | Power Take Off |  | NA
Gasoline Tank Upgrade | TU | Mfg. Std. List Size(s) | 23 GGE | 1000
Transmission/Drivetrain
Skid Plate | KO | Add Skid Plate | 41P REQUIRES AO | 150
Limited Slip Differential | LS | Limited Slip Differential | X3E 3.73 | 390
4X4 Four Wheel Drive | AO | 4X4 With Automatic Locking Hubs | W2B & 213 | 3480
Electrical
Daytime Running Lights | DL | Add Daytime Running Lights | 942 | 45
Keyless Entry | KE | Keyless Entry |  | STD
Interior
Vinyl Floor | VF | Vinyl Flooring |  | STD
Tires & Wheels
All Terrain Tires | AT | All Terrain Tires | TBM | 350
Towing
Towing | XO | Towing Package Including: Hitch, Wiring Harness, Upgraded Radiator, Transmission Cooler |  | STD
Electric Brake Controller | BC | Add Electric Brake Controller | 52B | 275
Trailering Mirrors | TM | Manual Telescoping Trailer Mirrors |  | STD
Towing Differential | BO | Differential for Extra Towing Capability | X4M 4.30 | 395